## Notes
Notes on MI Radiation Surveys (by MI Staff)
This spreadsheet is a compilation of efforts to identify loss points in the Main Injector
Measurements are recorded using a LSM. These are not at a foot (usual survey standard) but on contact.
Surveys included are:
2003-11-24 | Around NuMI Lambertson Region by Alberto Marchionni and David Johnson
2003-12-23 | Around NuMI Lambertson Region by Alberto Marchionni and David Johnson
2004-03-15 | Ring Wide after beginning of Slow Extraction work by Alberton Marchionni and David Johnson
2004-06-10 | From 601 thru 315 or so by Bruce Brown and Vincent Wu
2004-06-11 | Ring wide by Bruce Brown and Brent Evanger
2004-08-23 | Ring wide by Bruce Brown and Alberto Marchionni

## RadiationSummary
Measurements taken with an LSM on contact. Values in mR/hr
| 2004-08-23 |  |  |  | 6/10-11/2004 |  |  |  | 2004-03-15 |  |  |  | 2003-12-23 |  |  |  | 2003-11-24
Location | Outside | Inside | Top | Bottom | Outside | Inside | Top | Bottom | Outside | Inside | Top | Bottom | Outside | Inside | Top | Bottom | Outside | Inside | Top | Bottom
| Wall | Aisle |  |  | Wall | Aisle |  |  | Wall | Aisle
Lambertson @ 100 |  |  |  |  | 20 | 20 | 30 | 40 |  |  | 50 | 20
Q102 upstream | 40 | 100 | 40 | 50 | 50 | 15 | 15 | 20
Kicker @ 103 | [9 empty] | 20
Q104 dnstream | 10 | 15 | 20 | 35 | 15 | 10 | 25 | 60
Btw 104-1 and 104-2 | 90 | 90 | 90 | >50 | 25 | 20 | 25 | 20
Q105 upstream (upstream V105) | 100 | 130 | 200 | 100 | 100 | 100 | 100 | 100
Q105 upstream (dnstream V105) | [6 empty] | 200
Q105 dnstream | 45 | 45 | 60 | 80 |  |  | 70
Btw 105-1 and 105-2 |  |  | 50 |  | 35 | 30 | 40 | 30
Q106 upstream | 30 | 30 | 40 | 40 |  |  | 50
Q106 dnstream | 15 | 20 | 60 | 25 | 20 | 25 | 80 | 30
Bts 106-1 and 106-2 | 40 | 25 | 30 | 30
Q109 upstream |  |  | 1500 | 400 | 300 | 300 | 2000 | 500 |  |  | 400 | 100
Q109 dnstream |  | 40 | 80 | 7 | 50 | 50 | 50 | 50
Q110 upstream | 15 | 20 | 20 | 30 |  |  | 35
Q110 dnstream |  | 40 | 40 |  |  |  | 40
Q111 upstream | [6 empty] | 3
Q113 upstream | 100 | 100 | 800 | 170 | 40 | 50 | 300 | 40 |  |  | 800 | 150
Q113 dnstream | [6 empty] | 30
Q114 upstream | 20 | 20 | 100 | 35 | 20 | 20 | 90 | 30 |  |  | 80 | 20
Q114 dnstream |  |  | 70 |  |  |  | 50
Btw 114-1 and 114-2 | 90 | 90 | 90 | 90 |  |  | 50
Q115 upstream | 100 | 100 | 500 | 150 | 150 | 100 | 600 | 150 |  |  | 600 | 100
Q115 dnstream | [6 empty] | 30
Btw 115-1 and 115-2 | 30 | 30 | 30 | 30 |  |  | 20
Q116 upstream |  |  | 20 |  |  |  | 20
Q116 dnstream | [6 empty] | 20
Q117 upstream | [6 empty] | <2
Q118 upstream | [6 empty] | <2
Q118 dnstream |  |  | 20
Q119 upstream | [6 empty] | <2
Q119 dnstream |  |  | 80 | 50 |  |  | 60
Q121 upstream on gate valve | 100 | 100 | 700 | 150 | 250 | 300 | 1000 | 350 |  |  | 700 | 250
Q121 dnstream |  |  | 30 |  |  |  | 80
Q122 upstream | [6 empty] | <10
Q123 upstream | 70 | 60 | 600 | 100 | 80 | 90 | 500 | 100 |  |  | 600 | 100
Q125 upstream | [6 empty] | >2
Q127 upstream |  |  | 2000 | 500 | 40 | 40 | 250 | 60 |  |  | 600 | 100
Q127 dnstream | 30 | 30 | 50 | 50
Q128 upstream |  |  | 10 |  |  |  | <2
Q128 dnstream |  |  | 15
Q129 upstream |  |  | 600 | 150 | 60 | 60 | 225 | 70 |  |  | 150 | 40
Q130 upstream | [6 empty] | <10
Q201 upstream | 100 | 100 | 800 | 170 | 150 | 100 | 80 | 90 |  |  | 700 | 100
Q201 dnstream |  |  | 15
Q203 upstream | [6 empty] | <2
Q203 dnstream | [6 empty] | <2
Q205 upstream | [6 empty] | <10
Q207 upstream | 6 | 8 | 40 | 12 | 6 | 6 | 40 | 6
Q207 dnstream | [6 empty] | <2
Q208 upstream | [6 empty] | <2
Q208 dnstream | [6 empty] | <2
Q209 upstream | 30 | 30 | 200 | 50 | 50 | 40 | 200 | 60 |  |  | 200 | 40
Q211 upstream |  |  | 30 | 10 | 7 | 7 | 50 | 9 |  |  | 40 | 10
Q213 upstream | [6 empty] | 2
Q215 upstream | 110 | 130 | 700 | 170 |  |  | 150 | 60 |  |  | 300 | 70
Q216 upstream | [6 empty] | <2
Q221 upstream |  |  | 200 | 750 | 150 | 150 | 200 | 800 |  |  | 400 | 600
Lambertson upstream @222 | 40 | 40 | 40 | 60 |  |  | 80 | 200 | 100 | 400
Lambertson downstream @222(i.e.Q222upstream) | 1000 | 100 | 200 | 200 |  |  | 80 | 90 | 100 | 40 | 70 | 70
Q222 dnstream | 60 | 35 | 50 | 50 |  |  | 30 | 20
Q223 upstream |  |  | 30 | 20 |  |  | 10
Q225 upstream | [6 empty] | <2
Q227 upstream | [6 empty] | <2
Q228 upstream | [6 empty] | <2
Q229 upstream | [6 empty] | 25 | 5
Q231 upstream | [6 empty] | <2
Q301 upstream |  |  | 20 | 17 |  |  | 45 | 20
Q301 downstream |  |  | 80 | 35 |  |  | 200 | 50 |  |  | 150 | 150
301 Beam Valve Upstream |  |  | 200 | 40
301 Beam Valve Dnstream |  |  | 500 | 150
Q302 upstream | 30 | 30 | 50 | 35 |  |  | 70 |  |  |  | 60 | 40
QXR302 upstream |  |  | 30 | 30 | 25 | 25 | 70 | 40
QXR302 dnstream | [6 empty] | 80
Q303 upstream |  |  | 30 | 20 |  |  | 30
Q309 upstream | [6 empty] | 10
Q313 upstream | [6 empty] | 10
Q313 dnstream | [6 empty] | 20
Q315 upstream | [6 empty] | 15
Q321 upstream |  |  |  |  | 50 | 60 | 300 | 90
Q321 6" downstream |  |  | 100 |  |  |  | 300 |  |  |  | 500 | 70
Lambertson upstream flange @321 |  |  | 100 |  |  |  | 200 | 150 | 150 | 150 | 200 | 150
Lambertson upstr. body @321 |  | 500 | [7 empty] | 500
Lambertson downstream @321 | [6 empty] | 90 | 60 | 50 | 50 | 50 | 50
Q322 upstream | 30 | 40 | 40 | 40 |  |  | 70 |  |  | 50
Q322 dnstream | 8 | 10 | 20 | 20 |  |  | 50
Q323 upstream | [6 empty] | 20
Q323 dnstream | [6 empty] | 3
Q325 upstream | [6 empty] | <2
Q327 upstream | 10 | 20 | 80 | 20 | 25 | 25 | 150 | 40 |  |  | 50 | 20
Q327 dnstream | [6 empty] | <5
Q329 upstream | [6 empty] | 10
Q331 upstream |  |  | 15 | 7 | 5 | 5 | 30 | 7
Q333 upstream |  |  | 30 | 10 |  |  | 35 |  |  |  | 50 | 10
Q335 upstream | [6 empty] | <2
Q335 dnstream | [6 empty] | <2
Q337 upstream |  |  | 20 | 7 |  |  | 50 | 15 |  | 30
Q339 upstream | [6 empty] | <2
Q341 upstream | [6 empty] | <2
Q400 upstream | [6 empty] | <2
Q400 dnstream | [6 empty] | <2
Q401 upstream | [6 empty] | 50 | 10
LAMA @400 upstream | 300 | 400 | 300 | 300 | 200 | 400 | 250 | 250 | 300 | 400
LAMA @400 dnstream(us Q402) | 120 | 150 | 150 | 100 | 100 | 150 | 125 | 100
LAMB@400 upstream (ds Q402) | 35 | 50 | 30 | 30 | 45 | 70 | 30 | 40
LAMB@400 dnstream | 150 | 200 | 150 | 150 | 40 | 100 | 70 | 70
LAMC downstream @400 | 60 | 100 | 70 | 120 | 35 | 90 | 60 | 80 | 40 | 100
Q403 upstream |  |  | 60 | 60 |  |  | 40 |  |  | 20
Q403 dnstream |  |  | 50 | 50 |  |  | 90
Q404 dnstream |  |  | 50 | 30 |  |  | 30 | 15
Q405 upstream |  |  | 40 | 10 |  |  | Low
Q407 upstream | [6 empty] | <2
Q408 upstream | [6 empty] | <2
Q408 dnstream |  | 110 | 100 |  | 30 | 50 | 50 | 50
Q409 upstream |  |  | 10 | 6 |  |  | 15 |  |  | 10
Q410 dnstream |  |  | 100 |  | 50 | 125 | 60 | 100
Q411 upstream | [6 empty] | <2
Q412 upstream | [6 empty] | <2
Q412 dnstream | [6 empty] | <2
Q413 upstream |  |  | 20 | 7 | 4 | 5 | 30 | 7
Q414 dnstream | [6 empty] | 5
Q415 upstream | [6 empty] | 5
Q416 upstream | [6 empty] | <2
Q416 dnstream |  |  | 150 |  | 70 | 150 | 80 | 70
Q417 upstream | [6 empty] | <2
Q418 upstream | [6 empty] | 3
Q418 dnstream |  |  | 100 |  | 70 | 150 | 70 | 70
Q419 upstream | [6 empty] | 4
Q420 upstream | [6 empty] | <2
Q420 dnstream | [6 empty] | 4
Q421 upstream | [6 empty] | <2
Q422 upstream | [6 empty] | <2
Q422 dnstream | [6 empty] | <2
Q423 upstream | [6 empty] | 30 | 7
Q423 dnstream | [6 empty] | <2
Q424 upstream | [6 empty] | <2
Q425 upstream | [6 empty] | <2
Q426 upstream | [6 empty] | <2
Q426 dnstream |  |  | 30 |  | 15 | 30 | 15 | 10
Q427 upstream | [6 empty] | <2
Q428 upstream | [6 empty] | <2
Q428 udnstream | [6 empty] | <2
Q429 upstream | [6 empty] | <2
Q430 dnstream | [6 empty] | 5
Q501 upstream | 50 | 60 | 400 | 70 | 15 | 15 | 100 | 20 |  |  | 200 | 30
Q501 downstream | 40 | 40 | 60 | 60 |  |  | 7 |  |  |  | 70
Q502 upstream | [6 empty] | <2
Q502 dnstream | [6 empty] | 3
Q503 upstream | [6 empty] | <2
Q503 dnstream | [6 empty] | <2
Q504 upstream | [6 empty] | <2
Q504 dnstream |  |  | 40 |  |  |  | 10
Q505 upstream | [6 empty] | <2
Q505 dnstream | [6 empty] | <2
Q506 upstream | [6 empty] | <2
Q506 dnstream | [6 empty] | <2
Q507 upsream | [6 empty] | <2
Q508 upstream | [6 empty] | <2
Q508 dnstream | [6 empty] | <2
Q509 upstream |  |  | 80 | 30 |  |  | 7
Q509 dnstream |  |  | 30 |  |  |  | 7
Q510 upstream | [6 empty] | <2
Q510 dnstream | [6 empty] | <2
Q511 upstream | [6 empty] | <2
Q511 dnstream | [6 empty] | <2
Q512 upstream | [6 empty] | <2
Q512 dnstream |  |  | 30 |  |  |  | 7
Q513 upstream | [6 empty] | 25 |  |  |  | 50 | 15
Q513 dnstream | [6 empty] | <2
Q514 upstream | [6 empty] | <2
Q514 dnstream | [6 empty] | <2
Q515 upstream | [6 empty] | 7
Q515 dnstream | [6 empty] | 4
Q516 upstream | [6 empty] | <2
Q516 dnstream | [6 empty] | <2
Q517 upstream | [6 empty] | <2
Q517 dnstream | [6 empty] | <2
Q518 upstream | [6 empty] | <2
Q518 dnstream | [6 empty] | <2
Q519 upstream | [6 empty] | <2
Q519 dnstream | [6 empty] | <2
Q520 upstream | [6 empty] | <2
Q520 dnstream | [6 empty] | <2
KickerA upstr. body @520 | [8 empty] | 5 | 30
KickerA middle body @520 |  | 8 | [6 empty] | 5 | 15
KickerB body @520 |  | 7 | [7 empty] | 2
ESeptumA @520 | [9 empty] | 2
ESeptumB upstr. body @520 |  |  | 6 | [6 empty] | 2
ESeptumB downstr. body @520 | [9 empty] | 10
Q521 upstream | [6 empty] | <2 |  |  | 15
Q521 downstream | [6 empty] | 2.5 |  |  | 2.5
Ion Pump @521 |  |  | 1500 | 200 | 80 | 175 | 200 | 150 |  |  | 100 | 150
Toroid @521 | [9 empty] | 10
TAR521 | 150 | 220 | 150 | 200 |  |  |  |  | 20 | 35
Ion pump upstr. H522 |  |  | 250 | 250 | [6 empty] | 50 | 30
H522 | [10 empty] | 40 | 50
LAMA upstr. flange @522 | 800 | 2000 | 1000 | 1000 | 500 | 1000 | 1000 | 500 | 500 | 1000 | 600 | 600
LAMA upstr. body @522 | see Lambertson worksheet | [8 empty] | 600
LAMA downstr. body @522 | see Lambertson worksheet | [8 empty] | 100
Q522 upstream | 300 | 300 | 500 | 300 |  |  | 400 |  | 200 | 300
Q522 downstream | 200 | 300 | 200 | 180 |  |  | 125 |  | 20 | 200 |  | 100
LAMB upstr. body @522 | see Lambertson worksheet | [8 empty] | 70
LAMB downstr. body @522 | see Lambertson worksheet | [8 empty] | 20
LAMB-LAMC pipe @522 | 120 | 200 | 150 | 120 |  |  |  |  | 50 | 120 | 80 | 80
LAMC upstr. body @522 | see Lambertson worksheet | [8 empty] | 40
LAMC downstr. body @522 | see Lambertson worksheet | [8 empty] | 30
LAMC downstream pipe circ. beam @522 |  |  | 500 | 400 |  |  |  |  | 100 | 300
LAMC downstream pipe extr. Beam @522 | [9 empty] | 70
Beam pipe below V701 upstr. @522 | [6 empty] | 250 |  |  | 500
Beam pipe below V701 downstr. @522 | [9 empty] | 40
Q523 upstream | 120 | 90 | 150 | 70 |  |  | 100 |  |  | 70
Q523 dnstream | [6 empty] | 15
Btw 523-1 and 523-2 | [6 empty] | 10
Q524 upstream |  |  | 10 |  |  |  | 30
Q524 dnstream | [6 empty] | <10
Q525 upstream | [6 empty] | <2
Q525 dnstream | [6 empty] | <2
Q526 upstream | [6 empty] | <2
Q526 dnstream | [6 empty] | <2
Q527 upstream | [6 empty] | <2
Q527 dnstream | [6 empty] | <2
Q529 upstream |  |  | 30 | 20 | 20 | 20 | 100 | 40 |  |  | 700 | 100
Q529 dnstream | [6 empty] | <2
Q530 upstream | [6 empty] | <2
Q530 dnstream | [6 empty] | <2
Q531 upstream | [6 empty] | <2
Q531 dnstream | [6 empty] | <2
Q532 upstream | [6 empty] | <2
Q532 dsntream | [6 empty] | <2
Q601 upstream |  |  | 140 | 50 |  |  | 7
Q601 dnstream | [6 empty] | <2
Q602 upstream | [6 empty] | <2
Q602 dnstream | [6 empty] | <2
Q603 upstream | [6 empty] | <2
Q603 dnstream | [6 empty] | 10
Upstream of gate valve @ Q604 | [16 empty] | 10 | 7 | 6 | 5
Downstream of gate valve @ Q604 | [16 empty] | 5 | 3 | 4 | 4
Downstream of Q605 on bellow | [16 empty] | 2.5 | 2.5 | 11 | 4
Upstream of Q606 corrector | 10 | 12 | 25 | 15 | [6 empty] | 100 | 50 |  |  |  |  | 3 | 4 | 10 | 6
Upstream of Q607 corrector on bellow | 20 | 25 | 50 | 50 |  |  | 30 |  |  |  | 150 | 100 |  |  |  |  | 15 | 15 | 90 | 30
Downstream of Q607 on bellow | 15 | 20 | 40 | 35 |  |  | 20 |  |  |  | 150 | 120 |  |  |  |  | 3 | 3 | 6 | 4
Upstream of gate valve upstream of LAMA @608 | 50 | 150 | 35 | 40 |  |  |  |  | 50 | 150 | [6 empty] | 15 | 40 | 15 | 15
Upstream flange of LAMA @608 | 80 | 140 | 80 | 80 |  |  |  |  | 70 | 100 | 90 | 80 | 10 | 15 | 10 | 20 | 15 | 30 | 20 | 20
LAMA body @608 | see Lambertson worksheet | [9 empty] | 10 |  | 0 |  |  |  |  | 5
Q608 upstream | 30 | 50 | 30 | 30 |  |  | 60 |  |  |  | 10 |  | 0 |  |  |  | 5 | 8 | 5 | 5
Q608 downstream | 8 | 12 | 7 | 8 | [6 empty] | 2.5 |  | 0 |  |  |  | 2.5 | 2.5 | 2.5 | 2.5
LAMB body @608 | see Lambertson worksheet | [9 empty] | 2.5 |  | 0 |  |  |  |  | 2.5
LAMB downstr. flange @608 | 15 | 20 | 15 | 15 |  |  | 150 | [5 empty] | 0 |  |  |  | 5 | 5 | 5 | 5
LAMC body 1st ion pump @608 | see Lambertson worksheet | [8 empty] | 2.5 |  |  | 0 |  |  |  | 4 | 5
LAMC body 2nd ion pump @608 | see Lambertson worksheet | [8 empty] | 7 |  |  | 0 |  |  |  | 5 | 10
LAMC body 3rd ion pump @608 | see Lambertson worksheet | [8 empty] | 7 |  |  | 4 |  |  |  | 10 | 20
LAMC body 4th ion pump @608 | see Lambertson worksheet | [8 empty] | 25 |  |  | 10 |  |  |  | 50 | 50
LAMC downstr. flange @608 | 200 | 300 | 400 | 200 |  |  |  |  | 150 | 200 |  |  | 50 |  |  |  | 200 | 300 | 200 | 200
Gate valve downstream of LAMC @608 |  | 150 | [6 empty] | 100 |  |  |  | 70 |  |  |  | 150
1st ion pump below NuMI C magnet @608 |  | >2000 | [6 empty] | 1.5k |  |  |  | 1-2 k |  |  |  | > 2 k
Beam pipe NuMI C magnet/NuMI Q101 @608 | [8 empty] | 200 |  |  |  |  | 250 | 150 | 200
2nd ion pump below NuMI Q101 @608 |  | 400 |  |  |  |  | 200 |  | 200 |  |  |  | 100 |  | 200 |  | 200-300
Upstream of Q609 corrector | 70 | 80 | 100 | 100 |  |  | 50 |  |  |  | 100 | 150 | 200 | 200 | 200 | 200 | 300 | 300 | 400 | 400
Downstream of Q609 | 55 | 80 | 75 | 75 |  |  | 40 | [9 empty] | 350 | 350 | 400 | 400
Between 609 dipoles 1&2 | [16 empty] | 200
Upstream of Q610 | 40 | 45 | 35 | 40 |  |  | 20 | [9 empty] | 150-200
Downstream of Q610 | 20 | 20 | 40 | 40 |  |  | 30 | [9 empty] | 150 | 150 | 400 | 175
Btw Dipoles 610-1 and 610-2 | 20 | 20 | 45 | 15 |  |  | 22
Upstream of Q611 | 9 | 9 | 9 | 25 | [12 empty] | 40 | 40 | 40 | 40
Downstream of Q611 |  |  | <5 | [13 empty] | 10 | 10 | 10 | 10
Upstream of Q615 |  |  | 20 | 15
Q619 downstream |  |  | 20 | 8 | [6 empty] | 20 | 10
LAMC @620 | 20 | 30 | 20 | 20 |  |  | 20 |  | 20 | 30 | 20 | 20
LAMC-LAMB @620 | 40 |  | 40 |  | 30 | 20 | 20 | 35 | 50 | 90
LAMB @620 | [9 empty] | 5
Q620 upstream | 30 | 30 | 30 | 25 |  |  | 15 |  | 20 | 50 | 20 | 20
Q620 downstream | 70 | 150 | 65 | 80 | 60 | 110 | 60 | 50 | 30 | 50 | 30 | 30
LAMA upstr. body @620 | [9 empty] | 20
LAMA downstr. Body @620 | [9 empty] | 50
LAMA downstream flange @620 | 400 | 400 | 400 | 350 | 200 | 200 | 300 | 200 | 400 | 600
Q621 upstream | 30 | 45 | 100 | 85 |  |  | 50 |  |  |  | 150 | 90
Q621 downstream | 17 | 20 | 20 | 20 | [6 empty] | 70 | 70
kicker @ 622 | 20 | 40 | 20 | 20 | 40 | 50 | 40 | 35 |  | 100
Q626 downstream | 70 | 150 | 70 |  | 80 | 150 | 100 | 70 |  | 25
Q627 upstream |  |  | 40 | 10 |  |  | 15
Q629 upstream |  |  | 20 | 7 |  |  | 15
Q631 upstream | 20 | 20 | 150 | 40 | 35 | 40 | 200 | 50 |  |  | 500 | 70
Q633 upstream |  |  | 10 |  |  |  | 3
Q634 dnstream | 60 | 150 | 100 | 100 | 25 | 50 | 40 | 25
Q635 upstream | [6 empty] | 2
Q637 upstream | 15 | 20 | 70 | 30 | 4 | 5 | 30 | 6 |  |  | 100 | 20

## Lambertsons
Lambertson Pump Port Monitoring
Date | 8/23/20004
Lambertson | MI60-A
Pump 1 | 45
Pump 2 | 40
Pump 3 | 20
Pump 4 | 15
Lambertson | MI60-B
Pump 1 | 5
Pump 2 | 5
Pump 3 | 5
Pump 4 | 8
Lambertson | MI60-C
Pump 1 | 10
Pump 2 | 15
Pump 3 | 30
Pump 4 | 60
Lambertson | MI620-A
Pump 1 | 10
Pump 2 | 5
Pump 3 | 5
Pump 4 | 3
Lambertson | MI620-B
Pump 1 | 8
Pump 2 | 6
Pump 3 | 4
Pump 4 | 4
Lambertson | MI620-C
Pump 1 | 30
Pump 2 | 20
Pump 3 | 25
Pump 4 | 50
Lambertson | MI10
Pump 1
Pump 2
Pump 3
Pump 4
Lambertson | MI40-A
Pump 1 | 200
Pump 2 | 150
Pump 3 | 80
Pump 4 | 40
Lambertson | MI40-B
Pump 1 | 30
Pump 2 | 15
Pump 3 | 12
Pump 4 | 10
Lambertson | MI40-C
Pump 1 | 70
Pump 2 | 50
Pump 3 | 40
Pump 4 | 30
Lambertson | MI522-A
Pump 1 | 800
Pump 2 | 400
Pump 3 | 200
Pump 4 | 150
Lambertson | MI522-B
Pump 1 | 100
Pump 2 | 50
Pump 3 | 40
Pump 4 | 30
Lambertson | MI522-C
Pump 1 | 50
Pump 2 | 30
Pump 3 | 30
Pump 4 | 40
Lambertson
Pump 1
Pump 2
Pump 3
Pump 4
Lambertson
Pump 1
Pump 2
Pump 3
Pump 4

## DLossProf
High Loss Profile at Regular Cell D Magnet Upstream Ministraight
Distance | Radiation on Contact (mR)
from Dipole | MI631 |  | MI113 |  | MI209
coil | reading | normalized | reading | normalized | reading | normalized | reading
1 | 14 | 0.07 | 5 | 0.016667 | 30 | 0.13636
2 | 18 | 0.09 | 6 | 0.02 | 30 | 0.13636
3 | 21 | 0.105 | 7 | 0.023333 | 23 | 0.10455
4 | 25 | 0.125 | 7 | 0.023333 | 20 | 0.090909
5 | 35 | 0.175 | 9 | 0.03 | 20 | 0.090909
6 | 50 | 0.25 | 12 | 0.04 | 16 | 0.072727
7 | 90 | 0.45 | 20 | 0.066667 | 16 | 0.072727
8 | 120 | 0.6 | 30 | 0.1 | 22 | 0.1
9 | 150 | 0.75 | 50 | 0.16667 | 32 | 0.14545
10 | 200 | 1 | 100 | 0.33333 | 90 | 0.40909
11 | 200 | 1 | 150 | 0.5 | 160 | 0.72727
12 | 200 | 1 | 240 | 0.8 | 210 | 0.95455
13 | 180 | 0.9 | 280 | 0.93333 | 220 | 1
14 | 150 | 0.75 | 300 | 1 | 200 | 0.90909
15 | 120 | 0.6 | 300 | 1 | 170 | 0.77273
16 | 100 | 0.5 | 290 | 0.96667 | 160 | 0.72727
17 | 70 | 0.35 | 310 | 1.0333 | 150 | 0.68182
18 | 50 | 0.25 | 180 | 0.6 | 150 | 0.68182
19 | 60 | 0.3 | 140 | 0.46667 | 140 | 0.63636
20 | 45 | 0.225 | 100 | 0.33333 | 120 | 0.54545
21 | 40 | 0.2 | 80 | 0.26667 | 120 | 0.54545
22 | 25 | 0.125 | 60 | 0.2 | 100 | 0.45455
23 | 30 | 0.15 | 50 | 0.16667 | 90 | 0.40909
24 | 25 | 0.125 | 50 | 0.16667 | 70 | 0.31818
25 | 22 | 0.11 | 42 | 0.14 | 60 | 0.27273
26 | 20 | 0.1 | 40 | 0.13333 | 50 | 0.22727
27 | 20 | 0.1 | 45 | 0.15 | 45 | 0.20455
28 | 20 | 0.1 | 50 | 0.16667 | 42 | 0.19091
29 | 25 | 0.125 | 52 | 0.17333 | 40 | 0.18182

## DQuadLoss
Data for Defocusing Halfcells
6/11-11/2004
Location | Quad | Outside | Inside | Top | Bottom | Top+2" | Z at Peak
Q101 upstream | IQG333 |  |  | 2
Q103 upstream | IQB176 |  |  | 2
Q105 upstream (upstream V105) | IQD051 | 100 | 100 | 100 | 100
Q107 upstream | IQD031 |  |  | 2
Q109 upstream | IQB183 | 300 | 300 | 2000 | 500 |  | 13
Q111 upstream | IQB173 |  |  | 3
Q113 upstream | IQB308 | 40 | 50 | 300 | 40 | 50
Q115 upstream | IQB049 | 150 | 100 | 600 | 150
Q117 upstream | IQB208 |  |  | 2 | 2
Q119 upstream | IQB103 |  |  | 2 | 2
Q121 upstream on gate valve | IQB174 | 250 | 300 | 1000 | 350 |  | 24
Q123 upstream | IQB186 | 80 | 90 | 500 | 100 | 100 | 13
Q125 upstream | IQB056 |  |  | 2 | 2
Q127 upstream | IQB229 | 40 | 40 | 250 | 60 | 50 | 13
Q129 upstream | IQB298 | 60 | 60 | 225 | 70 |  | 23
Q201 upstream | IQB281 | 150 | 100 | 80 | 90 |  | 11
Q203 upstream | IQB262 |  |  | 2
Q205 upstream | IQB269 |  |  | 2
Q207 upstream | IQB129 | 6 | 6 | 40 | 6 |  | 12.75
Q209 upstream | IQB167 | 50 | 40 | 200 | 60 | 50 | 13.5
Q211 upstream | IQB180 | 7 | 7 | 50 | 9 |  | 12.25
Q213 upstream | IQB130 |  |  | 2
Q215 upstream | IQB296 |  |  | 150 | 60
Q217 upstream | IQD005 |  |  | 2
Q219 upstream | IQD042 |  |  | 2
Q221 upstream | IQB106 | 150 | 150 | 200 | 800
Q223 upstream | IQC037 |  |  | 10
Q225 upstream | IQD002 |  |  | 2
Q227 upstream | IQD002 |  |  | 2
Q229 upstream | IQC001 |  |  | 25 | 5 |  | 13
Q231 upstream | IQD001 |  |  | 2
Q301 upstream | IQC008 |  |  | 45 | 20
Q303 upstream | IQB082 |  |  | 40
Q305 upstream | IQB055 |  |  | 2
Q307 upstream | IQB216 |  |  | 2
Q309 upstream | IQC004 |  |  | 10
Q311 upstream | IQD011 |  |  | 2
Q313 upstream | IQC005 |  |  | 10
Q315 upstream | IQC007 |  |  | 15 |  |  | 11.5
Q317 upstream | IQD047 |  |  | 2
Q319 upstream | IQC009 |  |  | 2
Q321 upstream | IQB071 | 50 | 60 | 300 | 90
Q323 upstream | IQD037 |  |  | 20
Q325 upstream | IQD012 |  |  | 2
Q327 upstream | IQB312 | 25 | 25 | 150 | 40 |  | 11.5
Q329 upstream | IQB219 |  |  | 10
Q331 upstream | IQB267 | 5 | 5 | 30 | 7 |  | 12.5
Q333 upstream | IQB295 |  |  | 35
Q335 upstream | IQB170 |  |  | 2
Q337 upstream | IQB135 |  |  | 50
Q339 upstream | IQD040 |  |  | 2
Q341 upstream | IQD046 |  |  | 2
Q401 upstream | IQB093 |  |  | 50 | 10 |  | 18
Q403 upstream | IQF278 |  |  | 40
Q405 upstream | IQD004 |  |  | 2
Q407 upstream | IQD033 |  |  | 2
Q409 upstream | IQB202 |  |  | 15
Q411 upsteam | IQB107 |  |  | 2
Q413 upstream | IQB114 | 4 | 5 | 30 | 7 |  | 12
Q415 upstream | IQB080 |  |  | 5
Q417 upstream | IQB172 |  |  | 2
Q419 upstream | IQB215 |  |  | 4
Q421 upstream | IQB051 |  |  | 2
Q423 upstream | IQB227 |  |  | 30 | 7
Q425 upstream | IQB054 |  |  | 2
Q427 upstream | IQB280 |  |  | 2
Q429 upstream | IQB087 |  |  | 2
Q501 upstream | IQB081 | 15 | 15 | 100 | 20 |  | 12
Q503 upstream | IQB094 |  |  | 2
Q505 upstream | IQB274 |  |  | 2
Q507 upstream | IQB349 |  |  | 2
Q509 upstream | IQB263 |  |  | 7
Q511 upstream | IQB264 |  |  | 2
Q513 upstream | IQB282 |  |  | 25
Q515 upstream | IQB053 |  |  | 7
Q517 upstream | IQD050 |  |  | 2
Q519 upstream | IQD035 |  |  | 2
Q521 upstream | IQB177 |  |  | 2
Q523 upstream | IQC006 |  |  | 100
Q525 upstream | IQD048 |  |  | 2
Q527 upstream | IQC010 |  |  | 2
Q529 upstream | IQC016 |  |  | 50
Q531 upstream | IQD003 |  |  | 2
Q601 upstream | IQC020 |  |  | 7
Q603 upstream | IQB067 |  |  | 2
Q605 upstream | IQB323 |  |  | 2
Q607 upstream | IQB162 |  |  | 30
Q609 upstream | IQC013 |  |  | 200
Q611 upstream | IQD039 |  |  | 2
Q613 upstream | IQC032 |  |  | 2
Q615 upstream | IQC011 |  |  | 5
Q617 upstream | IQD052 |  |  | 2
Q619 upstream | IQC014 |  |  | 2
Q621 upstream | IQB124 |  |  | 50
Q623 upstream | IQD034 |  |  | 2
Q625 upstream | IQD044 |  |  | 2
Q627 upstream | IQB109 |  |  | 15
Q629 upstream | IQB112 |  |  | 15
Q631 upstream | IQB310 | 35 | 40 | 200 | 50 | 50 | 11.5
Q633 upstream | IQB096 |  |  | 3
Q635 upstream | IQB271 |  |  | 2
Q637 upstream | IQB314 | 4 | 5 | 30 | 6
Q639 upstream | IQD008 |  |  | 2
Q641 upstream | IQD009 |  |  | 2

## FQuadLoss
Data for Focusing Halfcells
6/10-11/2004
Location | Outside | Inside | Top | Bottom
Q102 upstream | 50 | 15 | 15 | 20
Q104 dnstream | 15 | 10 | 25 | 60
Q106 dnstream | 20 | 25 | 80 | 30
Q110 dnstream |  |  | 40
Q114 dnstream |  |  | 50
Q116 dnstream |  |  | 20
Q118 upstream |  |  | <2
Q122 upstream |  |  | <10
Q128 upstream |  |  | <2
Q130 upstream |  |  | <10
Q208 dnstream |  |  | <2
Q216 upstream |  |  | <2
Q222 dnstream |  |  | 30 | 20
Q228 upstream |  |  | <2
Q302 upstream |  |  | 70
Q322 dnstream |  |  | 50
Q400 dnstream |  |  | <2
Q404 dnstream |  |  | 30 | 15
Q408 dnstream | 30 | 50 | 50 | 50
Q410 dnstream | 50 | 125 | 60 | 100
Q412 dnstream |  |  | <2
Q414 dnstream |  |  | 5
Q416 dnstream | 70 | 150 | 80 | 70
Q418 dnstream | 70 | 150 | 70 | 70
Q420 dnstream |  |  | 4
Q422 dnstream |  |  | <2
Q424 upstream |  |  | <2
Q426 dnstream | 15 | 30 | 15 | 10
Q428 udnstream |  |  | <2
Q430 dnstream |  |  | 5
Q502 dnstream |  |  | 3
Q504 dnstream |  |  | 10
Q506 dnstream |  |  | <2
Q508 dnstream |  |  | <2
Q510 dnstream |  |  | <2
Q512 dnstream |  |  | 7
Q514 dnstream |  |  | <2
Q516 dnstream |  |  | <2
Q518 dnstream |  |  | <2
Q520 dnstream |  |  | <2
LAMA upstr. flange @522 | 500 | 1000 | 1000 | 500
Q522 upstream |  |  | 400
Q522 downstream |  |  | 125
Q524 upstream |  |  | 30
Q524 dnstream |  |  | <10
Q526 dnstream |  |  | <2
Q530 upstream |  |  | <2
Q530 dnstream |  |  | <2
Q532 dsntream |  |  | <2
Q602 dnstream |  |  | <2
Q608 upstream |  |  | 60
Q608 downstream
Downstream of Q610 |  |  | 30
Q620 downstream | 60 | 110 | 60 | 50
Q626 downstream | 80 | 150 | 100 | 70
Q634 dnstream | 25 | 50 | 40 | 25