## Params
Parameter | Value | Units
Number of Protons per bunch | 231 | x109
Luminosity Density @100x1010 | 82 | mb-1/sec
Luminosity Density @ 300x1010 | 189 | mb-1/sec
Init Tevatron Lifetime @ 80mb-1/sec | 7.1 | Hours
Init Tevatron Lifetime @ 160mb-1/sec | 6.9 | Hours
HEP Store Hours per week | 110 | Hours
Acc-Rec Transfer Efficiency @ 0x1010 | 93 | %
Acc-Rec Transfer Efficiency @ 300x1010 | 80 | %
Acc-Rec Transfer Time | 0.75 | Hours
Recyler Lifetime | 500 | Hours
Recycler Mining Efficiency | 95 | %
Zero Stack Stack Rate | 14 | x1010/Hour
Half Rate Stack Size | 225 | x1010
Maximum Stack size | 350 | x1010
Timeline Utilization Factor | 80 | %
Accumulator Leftover Factor | 5 | %
Note: if you change mining efficiency, you should change lum density to compensate

## Data
| Time Stacking | [5 empty] | Accumulator Stack | [5 empty] | Recycler Stack | [6 empty] | Initial Luminosity | [6 empty] | Integrated Luminosity
Number transfers | 2 | 3 | 4 | 5 | 6 | 7 | 2 | 3 | 4 | 5 | 6 | 7 | Number transfers | 2 | 3 | 4 | 5 | 6 | 7 | Number transfers | 2 | 3 | 4 | 5 | 6 | 7 | Number transfers | 2 | 3 | 4 | 5 | 6 | 7
Store Length
5 | 1.75 | 0.91667 | 0.5 | 0.25 | 0.083333 | 0.01 | 19.95 | 10.5 | 5.25 | 2.45 | 0.7 | 0 |  | 36.6789 | 28.9509 | 19.3215 | 11.2846 | 3.874 | 0 |  | 27.7909 | 21.9355 | 14.6395 | 8.5502 | 2.9353 | 0 |  | 8.1808 | 6.4572 | 4.3094 | 2.5169 | 0.86406 | 0
5.25 | 1.875 | 1 | 0.5625 | 0.3 | 0.125 | 0.01 | 21.7 | 11.2 | 5.95 | 3.15 | 1.05 | 0 |  | 39.872 | 30.8644 | 21.8828 | 14.4969 | 5.8075 | 0 |  | 30.2102 | 23.3853 | 16.5801 | 10.984 | 4.4002 | 0 |  | 8.7823 | 6.7983 | 4.8199 | 3.1931 | 1.2792 | 0
5.5 | 2 | 1.0833 | 0.625 | 0.35 | 0.16667 | 0.035714 | 23.1 | 12.25 | 7 | 3.85 | 1.75 | 0.35 |  | 42.4216 | 33.7349 | 25.7214 | 17.7038 | 9.6698 | 2.2594 |  | 32.142 | 25.5603 | 19.4886 | 13.4138 | 7.3266 | 1.7119 |  | 9.2291 | 7.3393 | 5.5959 | 3.8516 | 2.1037 | 0.49154
5.75 | 2.125 | 1.1667 | 0.6875 | 0.4 | 0.20833 | 0.071429 | 24.15 | 13.3 | 7.7 | 4.2 | 2.1 | 0.7 |  | 44.3292 | 36.6016 | 28.2742 | 19.3029 | 11.5967 | 4.5157 |  | 33.5873 | 27.7323 | 21.4228 | 14.6254 | 8.7866 | 3.4214 |  | 9.5273 | 7.8664 | 6.0767 | 4.1486 | 2.4924 | 0.97051
6 | 2.25 | 1.25 | 0.75 | 0.45 | 0.25 | 0.10714 | 25.55 | 14.35 | 8.4 | 4.9 | 2.45 | 1.05 |  | 46.8738 | 39.4643 | 30.8237 | 22.5015 | 13.5213 | 6.7689 |  | 35.5153 | 29.9013 | 23.3545 | 17.0489 | 10.2448 | 5.1287 |  | 9.9537 | 8.3803 | 6.5454 | 4.7782 | 2.8713 | 1.4374
6.25 | 2.375 | 1.3333 | 0.8125 | 0.5 | 0.29167 | 0.14286 | 26.95 | 15.4 | 9.1 | 5.25 | 3.15 | 1.4 |  | 49.4156 | 42.3231 | 33.3696 | 24.0958 | 17.3677 | 9.0191 |  | 37.4412 | 32.0674 | 25.2835 | 18.2569 | 13.1591 | 6.8336 |  | 10.3697 | 8.8813 | 7.0025 | 5.0564 | 3.6445 | 1.8926
6.5 | 2.5 | 1.4167 | 0.875 | 0.55 | 0.33333 | 0.17857 | 28.7 | 16.1 | 9.8 | 5.95 | 3.5 | 1.75 |  | 52.5923 | 44.2231 | 35.912 | 27.2861 | 19.2857 | 11.2662 |  | 39.8482 | 33.507 | 27.2098 | 20.6741 | 14.6124 | 8.5361 |  | 10.9078 | 9.172 | 7.4482 | 5.6592 | 3.9999 | 2.3366
6.75 | 2.625 | 1.5 | 0.9375 | 0.6 | 0.375 | 0.21429 | 30.1 | 17.15 | 10.5 | 7 | 3.85 | 2.1 |  | 55.1281 | 47.0752 | 38.451 | 32.0656 | 21.2013 | 13.5102 |  | 41.7695 | 35.6679 | 29.1336 | 24.2955 | 16.0638 | 10.2364 |  | 11.3022 | 9.6512 | 7.8831 | 6.574 | 4.3466 | 2.7698
7 | 2.75 | 1.5833 | 1 | 0.65 | 0.41667 | 0.25 | 31.5 | 18.2 | 11.2 | 7.35 | 4.55 | 2.45 |  | 57.6612 | 49.9234 | 40.9865 | 33.6508 | 25.0319 | 15.7512 |  | 43.6888 | 37.8259 | 31.0547 | 25.4966 | 18.9662 | 11.9344 |  | 11.6873 | 10.119 | 8.3076 | 6.8207 | 5.0737 | 3.1926
7.25 | 2.875 | 1.6667 | 1.0625 | 0.7 | 0.45833 | 0.28571 | 32.9 | 18.9 | 11.9 | 8.05 | 4.9 | 3.15 |  | 60.1916 | 51.8157 | 43.5186 | 36.8253 | 26.9411 | 20.229 |  | 45.606 | 39.2597 | 32.9732 | 27.9018 | 20.4127 | 15.3271 |  | 12.0634 | 10.3848 | 8.7219 | 7.3804 | 5.3995 | 4.0542
7.5 | 3 | 1.75 | 1.125 | 0.75 | 0.5 | 0.32143 | 33.95 | 19.95 | 12.6 | 8.4 | 5.25 | 3.5 |  | 62.0837 | 54.6571 | 46.0472 | 38.4058 | 28.8479 | 22.4614 |  | 47.0396 | 41.4126 | 34.889 | 29.0993 | 21.8575 | 17.0186 |  | 12.3048 | 10.8329 | 9.1264 | 7.6119 | 5.7176 | 4.4518
7.75 | 3.125 | 1.8333 | 1.1875 | 0.8 | 0.54167 | 0.35714 | 35.7 | 21 | 13.3 | 9.1 | 5.95 | 3.85 |  | 65.2441 | 57.4947 | 48.5723 | 41.5721 | 32.6627 | 24.6908 |  | 49.4341 | 43.5626 | 36.8023 | 31.4983 | 24.7479 | 18.7077 |  | 12.7897 | 11.2706 | 9.5216 | 8.1493 | 6.4028 | 4.8401
8 | 3.25 | 1.9167 | 1.25 | 0.85 | 0.58333 | 0.39286 | 37.1 | 22.05 | 14.35 | 9.8 | 6.3 | 4.2 |  | 67.7662 | 60.3283 | 52.3601 | 44.7331 | 34.563 | 26.9171 |  | 51.3451 | 45.7096 | 39.6722 | 33.8934 | 26.1877 | 20.3945 |  | 13.1406 | 11.6983 | 10.1532 | 8.6742 | 6.7021 | 5.2195
8.25 | 3.375 | 2 | 1.3125 | 0.9 | 0.625 | 0.42857 | 38.5 | 23.1 | 15.05 | 10.15 | 7 | 4.55 |  | 70.2856 | 63.1581 | 54.8769 | 46.3059 | 38.3662 | 29.1404 |  | 53.254 | 47.8537 | 41.5792 | 35.0851 | 29.0693 | 22.0791 |  | 13.4835 | 12.1162 | 10.5275 | 8.8833 | 7.3601 | 5.5903
8.5 | 3.5 | 2.0833 | 1.375 | 0.95 | 0.66667 | 0.46429 | 39.9 | 23.8 | 15.75 | 10.85 | 7.7 | 4.9 |  | 72.8023 | 65.0371 | 57.3903 | 49.4587 | 42.1621 | 31.3606 |  | 55.1608 | 49.2773 | 43.4835 | 37.4739 | 31.9454 | 23.7613 |  | 13.8188 | 12.3449 | 10.8935 | 9.3879 | 8.0029 | 5.9527
8.75 | 3.625 | 2.1667 | 1.4375 | 1 | 0.70833 | 0.5 | 40.95 | 24.85 | 16.45 | 11.2 | 8.05 | 5.25 |  | 74.6834 | 67.8602 | 59.9003 | 51.0268 | 44.0518 | 33.5779 |  | 56.5861 | 51.4163 | 45.3853 | 38.662 | 33.3772 | 25.4413 |  | 14.028 | 12.7464 | 11.2512 | 9.5845 | 8.2744 | 6.307
9 | 3.75 | 2.25 | 1.5 | 1.05 | 0.75 | 0.53571 | 42.7 | 25.55 | 17.15 | 11.9 | 8.4 | 5.95 |  | 77.8275 | 69.7344 | 62.4068 | 54.1714 | 45.9392 | 38.0127 |  | 58.9683 | 52.8364 | 47.2844 | 41.0446 | 34.8072 | 28.8015 |  | 14.4677 | 12.9632 | 11.6011 | 10.0702 | 8.5398 | 7.0664
9.25 | 3.875 | 2.3333 | 1.5625 | 1.1 | 0.79167 | 0.57143 | 44.1 | 26.6 | 17.85 | 12.25 | 9.1 | 6.3 |  | 80.336 | 72.5508 | 64.91 | 55.7348 | 49.7194 | 40.2214 |  | 60.869 | 54.9703 | 49.181 | 42.2292 | 37.6714 | 30.475 |  | 14.7817 | 13.3492 | 11.9433 | 10.2551 | 9.1483 | 7.4007
9.5 | 4 | 2.4167 | 1.625 | 1.15 | 0.83333 | 0.60714 | 45.5 | 27.65 | 18.55 | 12.95 | 9.45 | 7 |  | 82.8418 | 75.3634 | 67.4096 | 58.8712 | 51.6004 | 44.641 |  | 62.7675 | 57.1013 | 51.0749 | 44.6056 | 39.0966 | 33.8236 |  | 15.089 | 13.7268 | 12.2781 | 10.7229 | 9.3986 | 8.131
9.75 | 4.125 | 2.5 | 1.6875 | 1.2 | 0.875 | 0.64286 | 46.55 | 28.7 | 19.25 | 14 | 9.8 | 7.35 |  | 84.7141 | 78.1721 | 69.9059 | 63.574 | 53.479 | 46.8412 |  | 64.1862 | 59.2295 | 52.9663 | 48.1688 | 40.52 | 35.4906 |  | 15.276 | 14.0964 | 12.6058 | 11.464 | 9.6436 | 8.4466
10 | 4.25 | 2.5833 | 1.75 | 1.25 | 0.91667 | 0.67857 | 47.95 | 29.75 | 19.95 | 14.35 | 10.5 | 7.7 |  | 87.2149 | 80.977 | 72.3988 | 65.1285 | 57.2437 | 49.0385 |  | 66.081 | 61.3546 | 54.8551 | 49.3466 | 43.3724 | 37.1555 |  | 15.5718 | 14.458 | 12.9265 | 11.6284 | 10.2206 | 8.7556
10.25 | 4.375 | 2.6667 | 1.8125 | 1.3 | 0.95833 | 0.71429 | 49.7 | 30.45 | 21 | 15.05 | 10.85 | 8.05 |  | 90.3428 | 82.8379 | 76.1411 | 68.2494 | 59.1159 | 51.2327 |  | 68.451 | 62.7646 | 57.6906 | 51.7112 | 44.7909 | 38.818 |  | 15.9728 | 14.6459 | 13.4619 | 12.0666 | 10.4518 | 9.058
10.5 | 4.5 | 2.75 | 1.875 | 1.35 | 1 | 0.75 | 51.1 | 31.5 | 21.7 | 15.4 | 11.2 | 8.4 |  | 92.8378 | 85.6362 | 78.6258 | 69.7993 | 60.9859 | 53.424 |  | 70.3413 | 64.8848 | 59.5732 | 52.8855 | 46.2078 | 40.4783 |  | 16.2554 | 14.9944 | 13.7669 | 12.2215 | 10.6783 | 9.3542
10.75 | 4.625 | 2.8333 | 1.9375 | 1.4 | 1.0417 | 0.78571 | 52.15 | 32.2 | 22.4 | 16.1 | 11.9 | 9.1 |  | 94.7013 | 87.4923 | 81.107 | 72.912 | 64.735 | 57.8119 |  | 71.7533 | 66.2912 | 61.4532 | 55.244 | 49.0484 | 43.8029 |  | 16.4232 | 15.173 | 14.0656 | 12.6445 | 11.2264 | 10.0258
11 | 4.75 | 2.9167 | 2 | 1.45 | 1.0833 | 0.82143 | 53.55 | 33.25 | 23.1 | 16.45 | 12.25 | 9.45 |  | 97.1914 | 90.2839 | 83.5849 | 74.4572 | 66.5986 | 59.9947 |  | 73.64 | 68.4063 | 63.3306 | 56.4148 | 50.4604 | 45.4568 |  | 16.6956 | 15.509 | 14.3583 | 12.7903 | 11.4403 | 10.3059
11.25 | 4.875 | 3 | 2.0625 | 1.5 | 1.125 | 0.85714 | 54.95 | 33.95 | 23.8 | 17.15 | 12.6 | 9.8 |  | 99.6787 | 92.1353 | 86.0593 | 77.5619 | 68.4599 | 62.1746 |  | 75.5246 | 69.809 | 65.2054 | 58.7671 | 51.8707 | 47.1085 |  | 16.9626 | 15.6789 | 14.6449 | 13.1989 | 11.65 | 10.5804
11.5 | 5 | 3.0833 | 2.125 | 1.55 | 1.1667 | 0.89286 | 56.35 | 35.35 | 24.15 | 17.85 | 13.3 | 10.15 |  | 102.1634 | 95.8557 | 87.2845 | 80.6614 | 72.1936 | 64.3515 |  | 77.2131 | 72.6279 | 66.1337 | 61.1155 | 54.6996 | 48.7578 |  | 17.1811 | 16.1609 | 14.7158 | 13.5992 | 12.1715 | 10.8494
11.75 | 5.125 | 3.1667 | 2.1875 | 1.6 | 1.2083 | 0.92857 | 57.75 | 36.05 | 24.85 | 18.2 | 14 | 10.5 |  | 104.6453 | 97.7015 | 89.7535 | 82.1991 | 75.92 | 66.5254 |  | 78.8609 | 74.0264 | 68.0045 | 62.2806 | 57.5231 | 50.405 |  | 17.3868 | 16.321 | 14.9933 | 13.7313 | 12.6824 | 11.113
12 | 5.25 | 3.25 | 2.25 | 1.65 | 1.25 | 0.96429 | 59.15 | 37.1 | 25.55 | 18.9 | 14.35 | 10.85 |  | 107.1245 | 100.4788 | 92.2192 | 85.2905 | 77.7709 | 68.6964 |  | 80.4962 | 76.0886 | 69.8727 | 64.6229 | 58.9254 | 52.0499 |  | 17.5849 | 16.6233 | 15.2653 | 14.1183 | 12.8736 | 11.3715
12.25 | 5.375 | 3.3333 | 2.3125 | 1.7 | 1.2917 | 1 | 60.2 | 38.15 | 26.25 | 19.25 | 14.7 | 11.2 |  | 108.9755 | 103.2524 | 94.6816 | 86.8236 | 79.6195 | 70.8644 |  | 81.7099 | 77.9375 | 71.7383 | 65.7845 | 60.3261 | 53.6925 |  | 17.6862 | 16.8741 | 15.5319 | 14.2429 | 13.0611 | 11.6249
12.5 | 5.5 | 3.4167 | 2.375 | 1.75 | 1.3333 | 1.0357 | 61.6 | 38.85 | 26.95 | 19.95 | 15.4 | 11.55 |  | 111.4498 | 105.0907 | 97.1405 | 89.907 | 83.3305 | 73.0294 |  | 83.3232 | 79.1555 | 73.6014 | 68.1207 | 63.1379 | 55.3329 |  | 17.8702 | 16.9852 | 15.7934 | 14.6174 | 13.5481 | 11.8734
12.75 | 5.625 | 3.5 | 2.4375 | 1.8 | 1.375 | 1.0714 | 63.35 | 39.9 | 28 | 20.3 | 15.75 | 12.25 |  | 114.5461 | 107.8576 | 100.8351 | 91.4354 | 85.1728 | 77.3698 |  | 85.3267 | 80.9776 | 76.3268 | 69.2788 | 64.5338 | 58.6216 |  | 18.1326 | 17.2203 | 16.2338 | 14.7348 | 13.7256 | 12.4681
13 | 5.75 | 3.5833 | 2.5 | 1.85 | 1.4167 | 1.1071 | 64.4 | 40.6 | 28.7 | 21.35 | 16.1 | 12.6 |  | 116.3905 | 109.6912 | 103.2859 | 96.0584 | 87.0129 | 79.5265 |  | 86.5122 | 82.1777 | 77.9598 | 72.7816 | 65.9279 | 60.2557 |  | 18.2204 | 17.3195 | 16.4363 | 15.3446 | 13.8996 | 12.7037
13.25 | 5.875 | 3.6667 | 2.5625 | 1.9 | 1.4583 | 1.1429 | 65.8 | 42 | 29.4 | 21.7 | 16.8 | 12.95 |  | 118.8568 | 113.3802 | 105.7334 | 97.5811 | 90.7086 | 81.6803 |  | 88.0881 | 84.5743 | 79.58 | 73.9352 | 68.7281 | 61.8875 |  | 18.3869 | 17.6635 | 16.6327 | 15.4529 | 14.3646 | 12.9349
13.5 | 6 | 3.75 | 2.625 | 1.95 | 1.5 | 1.1786 | 67.2 | 42.7 | 30.1 | 22.4 | 17.15 | 13.3 |  | 121.3205 | 115.2082 | 108.1775 | 100.6462 | 92.5424 | 83.8311 |  | 89.6516 | 85.753 | 81.1874 | 76.2006 | 70.1175 | 63.5172 |  | 18.5479 | 17.7526 | 16.82 | 15.7899 | 14.5294 | 13.1617
13.75 | 6.125 | 3.8333 | 2.6875 | 2 | 1.5417 | 1.2143 | 68.25 | 43.75 | 30.8 | 23.1 | 17.5 | 14 |  | 123.1588 | 117.9611 | 110.6183 | 103.7063 | 94.3739 | 88.1458 |  | 90.8113 | 87.5169 | 82.7822 | 78.2388 | 71.5052 | 66.7863 |  | 18.6245 | 17.9586 | 17.0003 | 16.0746 | 14.6912 | 13.7216
14 | 6.25 | 3.9167 | 2.75 | 2.05 | 1.5833 | 1.25 | 70 | 44.45 | 31.5 | 23.45 | 18.2 | 14.35 |  | 126.2397 | 119.7843 | 113.0557 | 105.2215 | 98.0544 | 90.2884 |  | 92.7416 | 88.6779 | 84.3644 | 79.242 | 74.2939 | 68.4097 |  | 18.854 | 18.0401 | 17.1749 | 16.1438 | 15.1357 | 13.9369
14.25 | 6.375 | 4 | 2.8125 | 2.1 | 1.625 | 1.2857 | 71.05 | 45.5 | 32.2 | 24.15 | 18.55 | 14.7 |  | 128.0737 | 122.5307 | 115.4898 | 108.2736 | 99.8796 | 92.428 |  | 93.8827 | 90.4157 | 85.934 | 81.2504 | 75.6768 | 70.0308 |  | 18.9229 | 18.2347 | 17.3439 | 16.4115 | 15.2889 | 14.1483
14.5 | 6.5 | 4.0833 | 2.875 | 2.15 | 1.6667 | 1.3214 | 72.45 | 46.2 | 32.9 | 24.5 | 18.9 | 15.05 |  | 130.5271 | 124.3492 | 117.9206 | 109.7843 | 101.7027 | 94.5647 |  | 95.4001 | 91.5591 | 87.4911 | 82.2384 | 76.9061 | 71.6498 |  | 19.0646 | 18.309 | 17.5076 | 16.4711 | 15.4089 | 14.3558
14.75 | 6.625 | 4.1667 | 2.9375 | 2.2 | 1.7083 | 1.3571 | 73.5 | 47.25 | 33.6 | 25.2 | 19.6 | 15.75 |  | 132.3573 | 127.089 | 120.348 | 112.8284 | 105.368 | 98.8538 |  | 96.5251 | 93.2708 | 89.0357 | 84.2173 | 79.3387 | 74.8995 |  | 19.1274 | 18.4928 | 17.6659 | 16.7236 | 15.7662 | 14.884
15 | 6.75 | 4.25 | 3 | 2.25 | 1.75 | 1.3929 | 74.9 | 47.95 | 33.95 | 25.55 | 19.95 | 16.1 |  | 134.8059 | 128.9029 | 121.5455 | 114.3345 | 107.1848 | 100.9823 |  | 98.021 | 94.3967 | 89.7938 | 85.1903 | 80.5358 | 76.4252 |  | 19.2608 | 18.5603 | 17.6693 | 16.7767 | 15.8727 | 15.064
15.25 | 6.875 | 4.3333 | 3.0625 | 2.3 | 1.7917 | 1.4286 | 76.3 | 49.35 | 35 | 26.25 | 20.3 | 16.45 |  | 137.2518 | 132.5573 | 125.1928 | 117.3708 | 108.9993 | 103.1079 |  | 99.5049 | 96.6477 | 92.0876 | 87.1398 | 81.7255 | 77.8415 |  | 19.3896 | 18.8423 | 17.9675 | 17.0167 | 15.9744 | 15.2197
15.5 | 7 | 4.4167 | 3.125 | 2.35 | 1.8333 | 1.4643 | 77.7 | 50.05 | 35.7 | 26.6 | 21 | 16.8 |  | 139.6951 | 134.3657 | 127.6103 | 118.8723 | 112.6495 | 105.2305 |  | 100.9766 | 97.7529 | 93.5949 | 88.0979 | 84.1014 | 79.2479 |  | 19.514 | 18.9017 | 18.1109 | 17.0636 | 16.3009 | 15.3712
15.75 | 7.125 | 4.5 | 3.1875 | 2.4 | 1.875 | 1.5 | 78.75 | 51.1 | 36.4 | 27.3 | 21.7 | 17.15 |  | 141.517 | 137.0915 | 130.0244 | 121.9006 | 116.2926 | 107.3503 |  | 102.0672 | 99.4079 | 95.09 | 90.0182 | 86.4494 | 80.6446 |  | 19.5645 | 19.0637 | 18.2496 | 17.2917 | 16.6166 | 15.5167
16 | 7.25 | 4.5833 | 3.25 | 2.45 | 1.9167 | 1.5357 | 80.15 | 51.8 | 37.1 | 28.35 | 22.05 | 17.5 |  | 143.9555 | 138.8952 | 132.4352 | 126.4493 | 118.097 | 109.4672 |  | 103.5178 | 100.4959 | 96.5729 | 92.8723 | 87.6037 | 82.0314 |  | 19.6814 | 19.1172 | 18.3837 | 17.6909 | 16.7029 | 15.6559
16.25 | 7.375 | 4.6667 | 3.3125 | 2.5 | 1.9583 | 1.5714 | 81.55 | 52.85 | 37.8 | 28.7 | 22.4 | 17.85 |  | 146.3913 | 141.6145 | 134.8427 | 127.9422 | 119.8991 | 111.5812 |  | 104.9564 | 102.1254 | 98.0435 | 93.8011 | 88.7508 | 83.4085 |  | 19.7941 | 19.27 | 18.5134 | 17.7258 | 16.7866 | 15.7912
16.5 | 7.5 | 4.75 | 3.375 | 2.55 | 2 | 1.6071 | 82.6 | 53.55 | 38.5 | 29.4 | 23.1 | 18.2 |  | 148.2073 | 143.4135 | 137.2469 | 130.9555 | 123.5272 | 113.6923 |  | 106.0221 | 103.1963 | 99.5019 | 95.6639 | 91.043 | 84.7759 |  | 19.8366 | 19.3178 | 18.6387 | 17.9322 | 17.0802 | 15.9224
16.75 | 7.625 | 4.8333 | 3.4375 | 2.6 | 2.0417 | 1.6429 | 84 | 54.6 | 39.2 | 29.75 | 23.45 | 18.55 |  | 150.6383 | 146.1264 | 139.6478 | 132.444 | 125.3231 | 115.8005 |  | 107.4397 | 104.8004 | 100.9482 | 96.5782 | 92.1691 | 86.1336 |  | 19.9424 | 19.4619 | 18.7597 | 17.9619 | 17.1556 | 16.0497
17 | 7.75 | 4.9167 | 3.5 | 2.65 | 2.0833 | 1.6786 | 85.4 | 55.3 | 39.9 | 30.45 | 23.8 | 19.25 |  | 153.0666 | 147.9207 | 142.0454 | 135.4494 | 127.1169 | 120.0379 |  | 108.8454 | 105.8543 | 102.3824 | 98.4124 | 93.2881 | 88.8389 |  | 20.0444 | 19.5043 | 18.8766 | 18.1578 | 17.2285 | 16.4201
17.25 | 7.875 | 5 | 3.5625 | 2.7 | 2.125 | 1.7143 | 86.45 | 56.35 | 40.6 | 30.8 | 24.15 | 19.6 |  | 154.8766 | 150.6272 | 144.4397 | 136.9334 | 128.9085 | 122.138 |  | 109.8864 | 107.4332 | 103.8046 | 99.3123 | 94.4002 | 90.168 |  | 20.0794 | 19.6401 | 18.9895 | 18.1827 | 17.299 | 16.5363
17.5 | 8 | 5.0833 | 3.625 | 2.75 | 2.1667 | 1.75 | 87.85 | 57.4 | 40.95 | 31.5 | 24.85 | 19.95 |  | 157.3001 | 153.3298 | 145.6177 | 139.9309 | 132.5176 | 124.2352 |  | 111.2713 | 108.9971 | 104.5006 | 101.1181 | 96.6234 | 91.4876 |  | 20.175 | 19.771 | 18.9713 | 18.3688 | 17.5669 | 16.649
17.75 | 8.125 | 5.1667 | 3.6875 | 2.8 | 2.2083 | 1.7857 | 88.9 | 58.1 | 42 | 31.85 | 25.2 | 20.3 |  | 159.1063 | 155.1168 | 149.2184 | 141.4105 | 134.303 | 126.3295 |  | 112.2966 | 110.0241 | 106.613 | 102.0036 | 97.7147 | 92.7976 |  | 20.2057 | 19.8052 | 19.2035 | 18.3891 | 17.63 | 16.7582
18 | 8.25 | 5.25 | 3.75 | 2.85 | 2.25 | 1.8214 | 90.3 | 59.15 | 42.7 | 32.55 | 25.55 | 21 |  | 161.525 | 157.8131 | 151.6029 | 144.4002 | 136.0863 | 130.5418 |  | 113.6609 | 111.5631 | 107.9993 | 103.7812 | 98.7991 | 95.4091 |  | 20.2951 | 19.9285 | 19.3048 | 18.5656 | 17.6909 | 17.0948
18.25 | 8.375 | 5.3333 | 3.8125 | 2.9 | 2.2917 | 1.8571 | 91.7 | 59.85 | 43.4 | 32.9 | 26.25 | 21.35 |  | 163.9412 | 159.5954 | 153.984 | 145.8753 | 139.6805 | 132.6281 |  | 115.0133 | 112.5734 | 109.3738 | 104.6525 | 100.9678 | 96.691 |  | 20.3811 | 19.958 | 19.4026 | 18.5816 | 17.9399 | 17.1939
18.5 | 8.5 | 5.4167 | 3.875 | 2.95 | 2.3333 | 1.8929 | 92.75 | 60.9 | 44.1 | 33.6 | 26.6 | 21.7 |  | 165.7413 | 162.2853 | 156.3619 | 148.8573 | 141.4576 | 134.7115 |  | 116.0143 | 114.0875 | 110.7364 | 106.4021 | 102.0318 | 97.9636 |  | 20.4054 | 20.0739 | 19.4967 | 18.7491 | 17.994 | 17.2899
18.75 | 8.625 | 5.5 | 3.9375 | 3 | 2.375 | 1.9286 | 94.15 | 61.6 | 44.8 | 33.95 | 26.95 | 22.05 |  | 168.1527 | 164.063 | 158.7366 | 150.3279 | 143.2326 | 136.7921 |  | 117.3463 | 115.0813 | 112.0872 | 107.2593 | 103.0888 | 99.2268 |  | 20.4857 | 20.099 | 19.5874 | 18.7611 | 18.046 | 17.3828
19 | 8.75 | 5.5833 | 4 | 3.05 | 2.4167 | 1.9643 | 95.2 | 62.65 | 45.5 | 35 | 27.65 | 22.4 |  | 169.949 | 166.7465 | 161.1079 | 154.8063 | 146.812 | 138.8698 |  | 118.3319 | 116.5708 | 113.4263 | 109.8461 | 105.2038 | 100.4806 |  | 20.5061 | 20.2078 | 19.6747 | 19.0669 | 18.2774 | 17.4727
19.25 | 8.875 | 5.6667 | 4.0625 | 3.1 | 2.4583 | 2 | 96.6 | 63.7 | 46.2 | 35.35 | 28.35 | 23.1 |  | 172.3556 | 169.4262 | 163.476 | 156.2713 | 150.3844 | 143.0519 |  | 119.6434 | 118.0456 | 114.7538 | 110.6846 | 107.2922 | 102.9815 |  | 20.581 | 20.3125 | 19.7587 | 19.0732 | 18.5008 | 17.7723
19.5 | 9 | 5.75 | 4.125 | 3.15 | 2.5 | 2.0357 | 98 | 64.4 | 46.55 | 36.05 | 28.7 | 23.45 |  | 174.7596 | 171.1966 | 164.6387 | 159.2356 | 152.1494 | 145.1216 |  | 120.9434 | 119.0131 | 115.4018 | 112.3699 | 108.3156 | 104.2078 |  | 20.6529 | 20.3309 | 19.728 | 19.221 | 18.5422 | 17.8533
19.75 | 9.125 | 5.8333 | 4.1875 | 3.2 | 2.5417 | 2.0714 | 99.05 | 65.45 | 47.25 | 36.75 | 29.05 | 23.8 |  | 176.55 | 173.87 | 167.0016 | 162.195 | 153.9121 | 147.1884 |  | 121.905 | 120.4636 | 116.7117 | 114.0369 | 109.3324 | 105.4249 |  | 20.6676 | 20.429 | 19.8074 | 19.3636 | 18.582 | 17.9316
20 | 9.25 | 5.9167 | 4.25 | 3.25 | 2.5833 | 2.1071 | 100.45 | 66.15 | 47.95 | 37.1 | 29.75 | 24.15 |  | 178.9492 | 175.6358 | 169.3613 | 163.6527 | 157.4698 | 149.2525 |  | 123.1848 | 121.4147 | 118.01 | 114.8524 | 111.3679 | 106.6329 |  | 20.7344 | 20.4436 | 19.8838 | 19.3638 | 18.7893 | 18.0072
20.25 | 9.375 | 6 | 4.3125 | 3.3 | 2.625 | 2.1429 | 101.5 | 67.2 | 49 | 37.8 | 30.1 | 24.5 |  | 180.7357 | 178.3028 | 172.9159 | 166.6044 | 159.2265 | 151.3137 |  | 124.1311 | 122.841 | 119.9473 | 116.4922 | 112.3647 | 107.8317 |  | 20.7458 | 20.5355 | 20.0633 | 19.4988 | 18.8233 | 18.0802
20.5 | 9.5 | 6.0833 | 4.375 | 3.35 | 2.6667 | 2.1786 | 102.55 | 67.9 | 49.7 | 38.15 | 30.45 | 24.85 |  | 182.5206 | 180.0641 | 175.2678 | 168.0578 | 160.9811 | 153.3721 |  | 125.0711 | 123.776 | 121.2169 | 117.2941 | 113.355 | 109.0215 |  | 20.7561 | 20.5465 | 20.132 | 19.4958 | 18.8559 | 18.1507
20.75 | 9.625 | 6.1667 | 4.4375 | 3.4 | 2.7083 | 2.2143 | 103.95 | 68.6 | 50.4 | 38.85 | 30.8 | 25.2 |  | 184.913 | 181.8234 | 177.6164 | 171.0017 | 162.7335 | 155.4277 |  | 126.3221 | 124.7045 | 122.4751 | 118.9068 | 114.3386 | 110.2022 |  | 20.8161 | 20.5562 | 20.1978 | 19.6234 | 18.8868 | 18.2187
21 | 9.75 | 6.25 | 4.5 | 3.45 | 2.75 | 2.25 | 105.35 | 70 | 51.1 | 39.2 | 31.5 | 25.55 |  | 187.3027 | 185.3817 | 179.9618 | 172.4507 | 166.2726 | 157.4805 |  | 127.5617 | 126.566 | 123.7218 | 119.6951 | 116.3087 | 111.3739 |  | 20.8734 | 20.7147 | 20.2608 | 19.6174 | 19.0754 | 18.2842
21.25 | 9.875 | 6.3333 | 4.5625 | 3.5 | 2.7917 | 2.2857 | 106.4 | 70.7 | 51.45 | 39.9 | 31.85 | 25.9 |  | 189.0817 | 187.1357 | 181.1111 | 175.3869 | 168.019 | 159.5305 |  | 128.478 | 127.4754 | 124.3293 | 121.281 | 117.2727 | 112.5366 |  | 20.8787 | 20.72 | 20.2216 | 19.738 | 19.1012 | 18.3474
21.5 | 10 | 6.4167 | 4.625 | 3.55 | 2.8333 | 2.3214 | 107.8 | 71.4 | 52.15 | 40.25 | 32.2 | 26.6 |  | 191.4667 | 188.8877 | 183.4514 | 176.8316 | 169.7632 | 163.6621 |  | 129.6977 | 128.3784 | 125.5589 | 122.0557 | 118.2302 | 114.8576 |  | 20.9316 | 20.7243 | 20.2809 | 19.7291 | 19.1257 | 18.5928
21.75 | 10.125 | 6.5 | 4.6875 | 3.6 | 2.875 | 2.3571 | 108.85 | 72.45 | 52.85 | 40.95 | 32.9 | 26.95 |  | 193.2419 | 191.5357 | 185.7884 | 179.7601 | 173.2877 | 165.7041 |  | 130.5991 | 129.7329 | 126.7773 | 123.615 | 120.1487 | 115.9937 |  | 20.9341 | 20.799 | 20.3375 | 19.8431 | 19.3004 | 18.6487
22 | 10.25 | 6.5833 | 4.75 | 3.65 | 2.9167 | 2.3929 | 109.9 | 73.15 | 53.55 | 41.3 | 33.25 | 27.3 |  | 195.0154 | 193.2832 | 188.1222 | 181.2004 | 175.026 | 167.7434 |  | 131.4941 | 130.62 | 127.9845 | 124.3764 | 121.0869 | 117.1209 |  | 20.9356 | 20.8002 | 20.3916 | 19.8314 | 19.32 | 18.7025
22.25 | 10.375 | 6.6667 | 4.8125 | 3.7 | 2.9583 | 2.4286 | 110.95 | 74.2 | 54.25 | 42.35 | 33.6 | 28 |  | 196.7872 | 195.9249 | 190.4528 | 185.6027 | 176.7621 | 171.8556 |  | 132.3827 | 131.9509 | 129.1804 | 126.6809 | 122.0186 | 119.3718 |  | 20.936 | 20.8696 | 20.4431 | 20.058 | 19.3384 | 18.9293
22.5 | 10.5 | 6.75 | 4.875 | 3.75 | 3 | 2.4643 | 112.35 | 74.9 | 54.95 | 42.7 | 33.95 | 28.35 |  | 199.1633 | 197.6679 | 192.7802 | 187.0374 | 178.4961 | 173.8869 |  | 133.5658 | 132.8224 | 130.3652 | 127.4246 | 122.9438 | 120.4727 |  | 20.9814 | 20.8678 | 20.4923 | 20.0423 | 19.3556 | 18.9763
22.75 | 10.625 | 6.8333 | 4.9375 | 3.8 | 3.0417 | 2.5 | 113.75 | 75.6 | 56 | 43.4 | 35 | 28.7 |  | 201.5368 | 199.4089 | 196.2893 | 189.9486 | 183.7751 | 175.9155 |  | 134.7376 | 133.6875 | 132.1336 | 128.9225 | 125.7283 | 121.5649 |  | 21.0244 | 20.8651 | 20.6293 | 20.1415 | 19.6556 | 19.0212
23 | 10.75 | 6.9167 | 5 | 3.85 | 3.0833 | 2.5357 | 114.8 | 77 | 56.35 | 43.75 | 35.35 | 29.05 |  | 203.3027 | 202.935 | 197.4254 | 191.379 | 185.5014 | 177.9413 |  | 135.6031 | 135.4233 | 132.7015 | 129.6531 | 126.6282 | 122.6484 |  | 21.0207 | 20.9936 | 20.5834 | 20.1235 | 19.6665 | 19.0643
23.25 | 10.875 | 7 | 5.0625 | 3.9 | 3.125 | 2.5714 | 115.85 | 77.7 | 57.05 | 44.45 | 35.7 | 29.4 |  | 205.0669 | 204.6708 | 199.7432 | 194.2826 | 187.2256 | 179.9643 |  | 136.4622 | 136.2698 | 133.853 | 131.125 | 127.5219 | 123.7232 |  | 21.016 | 20.9873 | 20.6256 | 20.2169 | 19.6763 | 19.1054
23.5 | 11 | 7.0833 | 5.125 | 3.95 | 3.1667 | 2.6071 | 116.9 | 78.4 | 57.75 | 44.8 | 36.05 | 29.75 |  | 206.8295 | 206.4046 | 202.0578 | 195.7087 | 188.9476 | 181.9846 |  | 137.3152 | 137.1101 | 134.9935 | 131.8425 | 128.4092 | 124.7894 |  | 21.0105 | 20.9801 | 20.6655 | 20.1966 | 19.685 | 19.1447
23.75 | 11.125 | 7.1667 | 5.1875 | 4 | 3.2083 | 2.6429 | 118.3 | 79.45 | 58.45 | 45.5 | 36.75 | 30.1 |  | 209.1941 | 209.0275 | 204.3692 | 198.6047 | 192.4324 | 184.0021 |  | 138.4508 | 138.3711 | 136.1231 | 133.2885 | 130.1888 | 125.8469 |  | 21.0468 | 21.035 | 20.7032 | 20.2843 | 19.8257 | 19.1822
24 | 11.25 | 7.25 | 5.25 | 4.05 | 3.25 | 2.6786 | 119.7 | 80.15 | 59.15 | 45.85 | 37.1 | 30.8 |  | 211.5561 | 210.7568 | 206.6775 | 200.0265 | 194.1486 | 188.0747 |  | 139.5754 | 139.196 | 137.2418 | 133.9931 | 131.0574 | 127.96 |  | 21.0809 | 21.0253 | 20.7388 | 20.262 | 19.8305 | 19.3746
24.25 | 11.375 | 7.3333 | 5.3125 | 4.1 | 3.2917 | 2.7143 | 120.75 | 80.85 | 59.85 | 46.55 | 37.45 | 31.15 |  | 213.3128 | 212.4843 | 208.9825 | 202.9149 | 195.8626 | 190.0844 |  | 140.4055 | 140.0147 | 138.3496 | 135.4135 | 131.9197 | 128.992 |  | 21.0717 | 21.0148 | 20.7723 | 20.3443 | 19.8343 | 19.4063
24.5 | 11.5 | 7.4167 | 5.375 | 4.15 | 3.3333 | 2.75 | 121.8 | 81.9 | 60.2 | 46.9 | 38.15 | 31.5 |  | 215.0679 | 215.0982 | 210.1082 | 204.3324 | 199.333 | 192.0913 |  | 141.2293 | 141.2436 | 138.8872 | 136.1052 | 133.6499 | 130.0155 |  | 21.0617 | 21.0637 | 20.7229 | 20.32 | 19.964 | 19.4363
24.75 | 11.625 | 7.5 | 5.4375 | 4.2 | 3.375 | 2.7857 | 122.85 | 82.6 | 60.9 | 47.6 | 38.5 | 31.85 |  | 216.8212 | 216.8212 | 212.4082 | 207.2132 | 201.0411 | 194.0955 |  | 142.047 | 142.047 | 139.9787 | 137.5001 | 134.4937 | 131.0306 |  | 21.0509 | 21.0509 | 20.7537 | 20.3971 | 19.9641 | 19.4646
25 | 11.75 | 7.5833 | 5.5 | 4.25 | 3.4167 | 2.8214 | 123.9 | 83.3 | 61.6 | 47.95 | 38.85 | 32.2 |  | 218.5729 | 218.5423 | 214.705 | 208.6264 | 202.7471 | 196.0969 |  | 142.8585 | 142.8444 | 141.0595 | 138.1791 | 135.3314 | 132.0372 |  | 21.0393 | 21.0373 | 20.7825 | 20.3709 | 19.9634 | 19.4914
25.25 | 11.875 | 7.6667 | 5.5625 | 4.3 | 3.4583 | 2.8571 | 124.95 | 84.7 | 62.3 | 49 | 39.2 | 32.55 |  | 220.323 | 222.033 | 216.9987 | 212.9606 | 204.451 | 198.0956 |  | 143.6639 | 144.4456 | 142.1295 | 140.2395 | 136.1629 | 133.0354 |  | 21.027 | 21.1378 | 20.8094 | 20.5412 | 19.9618 | 19.5166
25.5 | 12 | 7.75 | 5.625 | 4.35 | 3.5 | 2.8929 | 126.35 | 85.4 | 63.35 | 49.35 | 39.9 | 32.9 |  | 222.672 | 223.7488 | 220.4601 | 214.3683 | 207.9033 | 200.0916 |  | 144.7364 | 145.2249 | 143.7268 | 140.9016 | 137.8321 | 134.0253 |  | 21.0525 | 21.1213 | 20.9103 | 20.512 | 20.0786 | 19.5403
25.75 | 12.125 | 7.8333 | 5.6875 | 4.4 | 3.5417 | 2.9286 | 127.4 | 86.1 | 63.7 | 50.05 | 40.25 | 33.25 |  | 224.4182 | 225.4628 | 221.5765 | 217.2321 | 209.6013 | 202.0848 |  | 145.5275 | 145.9981 | 144.2375 | 142.2379 | 138.6454 | 135.0068 |  | 21.0383 | 21.1041 | 20.8577 | 20.5776 | 20.0737 | 19.5625
26 | 12.25 | 7.9167 | 5.75 | 4.45 | 3.5833 | 2.9643 | 128.8 | 87.15 | 64.4 | 50.4 | 40.6 | 33.6 |  | 226.7626 | 228.058 | 223.8607 | 218.6356 | 211.2973 | 204.0753 |  | 146.5811 | 147.1592 | 145.2755 | 142.8875 | 139.4527 | 135.98 |  | 21.0606 | 21.141 | 20.8791 | 20.5467 | 20.068 | 19.5832
26.25 | 12.375 | 8 | 5.8125 | 4.5 | 3.625 | 3 | 129.85 | 87.85 | 65.1 | 51.1 | 40.95 | 33.95 |  | 228.5051 | 229.7675 | 226.1417 | 221.4919 | 212.9912 | 206.063 |  | 147.358 | 147.9175 | 146.303 | 144.1988 | 140.2539 | 136.9449 |  | 21.0445 | 21.1218 | 20.8987 | 20.6078 | 20.0615 | 19.6025
26.5 | 12.5 | 8.0833 | 5.875 | 4.55 | 3.6667 | 3.0357 | 130.9 | 88.55 | 65.8 | 51.45 | 42 | 34.65 |  | 230.246 | 231.4751 | 228.4195 | 222.8911 | 218.1666 | 210.0815 |  | 148.1288 | 148.6698 | 147.3199 | 144.836 | 142.6708 | 138.8745 |  | 21.0277 | 21.102 | 20.9167 | 20.5754 | 20.2775 | 19.7546
26.75 | 12.625 | 8.1667 | 5.9375 | 4.6 | 3.7083 | 3.0714 | 131.95 | 89.25 | 66.5 | 52.15 | 42.35 | 35.35 |  | 231.9853 | 233.1809 | 230.6943 | 225.7399 | 219.8529 | 214.091 |  | 148.8936 | 149.4162 | 148.3264 | 146.1227 | 143.4481 | 140.7715 |  | 21.0103 | 21.0816 | 20.9329 | 20.6321 | 20.2665 | 19.9002
27 | 12.75 | 8.25 | 6 | 4.65 | 3.75 | 3.1071 | 133.35 | 90.3 | 67.2 | 52.5 | 42.7 | 35.7 |  | 234.3208 | 235.7648 | 232.9659 | 227.1349 | 221.5372 | 216.0661 |  | 149.9122 | 150.5371 | 149.3224 | 146.7475 | 144.2195 | 141.6955 |  | 21.0274 | 21.1121 | 20.9475 | 20.5982 | 20.2548 | 19.9115
27.25 | 12.875 | 8.3333 | 6.0625 | 4.7 | 3.7917 | 3.1429 | 134.4 | 91.35 | 67.55 | 53.2 | 43.05 | 36.05 |  | 236.0563 | 238.345 | 234.072 | 229.9763 | 223.2194 | 218.0385 |  | 150.6629 | 151.6448 | 149.8041 | 148.0097 | 144.985 | 142.6115 |  | 21.0083 | 21.1405 | 20.8926 | 20.6507 | 20.2424 | 19.9216
27.5 | 13 | 8.4167 | 6.125 | 4.75 | 3.8333 | 3.1786 | 135.45 | 92.05 | 68.25 | 53.55 | 43.75 | 36.4 |  | 237.7901 | 240.0437 | 236.3386 | 231.367 | 226.6327 | 220.0081 |  | 151.4076 | 152.3677 | 150.7845 | 148.6223 | 146.523 | 143.5194 |  | 20.9885 | 21.1171 | 20.9051 | 20.6154 | 20.3338 | 19.9305
27.75 | 13.125 | 8.5 | 6.1875 | 4.8 | 3.875 | 3.2143 | 136.5 | 92.75 | 68.95 | 54.25 | 44.1 | 36.75 |  | 239.5223 | 241.7406 | 238.6021 | 234.2009 | 228.3091 | 221.9751 |  | 152.1463 | 153.0847 | 151.7545 | 149.8601 | 147.2709 | 144.4193 |  | 20.9682 | 21.093 | 20.9161 | 20.6638 | 20.3187 | 19.9381
28 | 13.25 | 8.5833 | 6.25 | 4.85 | 3.9167 | 3.25 | 137.55 | 93.8 | 70 | 54.6 | 44.45 | 37.1 |  | 241.2529 | 244.3121 | 242.0209 | 235.5875 | 229.9834 | 223.9394 |  | 152.8791 | 154.1616 | 153.2026 | 150.4606 | 148.0129 | 145.3111 |  | 20.9473 | 21.1169 | 20.9901 | 20.6273 | 20.303 | 19.9446
28.25 | 13.375 | 8.6667 | 6.3125 | 4.9 | 3.9583 | 3.2857 | 138.6 | 94.5 | 70.35 | 54.95 | 44.8 | 37.45 |  | 242.9818 | 246.0045 | 243.1197 | 236.9725 | 231.6557 | 225.9009 |  | 153.6059 | 154.8641 | 153.6637 | 151.0571 | 148.7491 | 146.195 |  | 20.9259 | 21.0912 | 20.9335 | 20.5906 | 20.2867 | 19.9499
28.5 | 13.5 | 8.75 | 6.375 | 4.95 | 4 | 3.3214 | 140 | 95.2 | 71.05 | 56 | 45.5 | 37.8 |  | 245.3044 | 247.695 | 245.3738 | 241.2358 | 235.0512 | 227.8598 |  | 154.5741 | 155.5607 | 154.6029 | 152.8719 | 150.2288 | 147.0709 |  | 20.9362 | 21.0651 | 20.94 | 20.7137 | 20.3679 | 19.9541
28.75 | 13.625 | 8.8333 | 6.4375 | 5 | 4.0417 | 3.3571 | 141.05 | 96.25 | 71.75 | 56.35 | 45.85 | 38.15 |  | 247.0296 | 250.2578 | 247.6248 | 242.6154 | 236.7177 | 229.816 |  | 155.2871 | 156.6073 | 155.5319 | 153.4524 | 150.9476 | 147.9389 |  | 20.9132 | 21.0846 | 20.945 | 20.6748 | 20.3491 | 19.9572
29 | 13.75 | 8.9167 | 6.5 | 5.05 | 4.0833 | 3.3929 | 142.1 | 96.95 | 72.45 | 57.05 | 46.2 | 38.5 |  | 248.7532 | 251.9439 | 249.8727 | 245.4298 | 238.3821 | 231.7695 |  | 155.9942 | 157.2895 | 156.4507 | 154.6261 | 151.6607 | 148.799 |  | 20.8897 | 21.0569 | 20.9487 | 20.7131 | 20.3297 | 19.9592
29.25 | 13.875 | 9 | 6.5625 | 5.1 | 4.125 | 3.4286 | 143.15 | 98 | 73.15 | 57.4 | 46.55 | 38.85 |  | 250.4751 | 254.5006 | 252.1175 | 246.8053 | 240.0445 | 233.7203 |  | 156.6954 | 158.3145 | 157.3594 | 155.1947 | 152.368 | 149.6512 |  | 20.8658 | 21.0735 | 20.951 | 20.6731 | 20.3098 | 19.9601
29.5 | 14 | 9.0833 | 6.625 | 5.15 | 4.1667 | 3.4643 | 144.2 | 98.7 | 73.5 | 58.1 | 47.25 | 39.55 |  | 252.1953 | 256.1823 | 253.2079 | 249.6123 | 243.4223 | 237.6716 |  | 157.3908 | 158.9824 | 157.7977 | 156.3448 | 153.7903 | 151.3569 |  | 20.8413 | 21.0443 | 20.8932 | 20.7078 | 20.3815 | 20.0703
29.75 | 14.125 | 9.1667 | 6.6875 | 5.2 | 4.2083 | 3.5 | 144.9 | 99.4 | 74.2 | 58.45 | 47.6 | 39.9 |  | 253.3206 | 257.8622 | 255.4478 | 250.9836 | 245.0789 | 239.6148 |  | 157.8428 | 159.6447 | 158.6913 | 156.9015 | 154.4805 | 152.1856 |  | 20.7862 | 21.0147 | 20.8938 | 20.6668 | 20.3593 | 20.0675
30 | 14.25 | 9.25 | 6.75 | 5.25 | 4.25 | 3.5357 | 145.95 | 100.45 | 74.9 | 59.15 | 47.95 | 40.25 |  | 255.038 | 260.4101 | 257.6845 | 253.7833 | 246.7335 | 241.5554 |  | 158.5285 | 160.6397 | 159.5749 | 158.0281 | 155.1651 | 153.0067 |  | 20.7612 | 21.0273 | 20.8931 | 20.6981 | 20.3366 | 20.0638
30.25 | 14.375 | 9.3333 | 6.8125 | 5.3 | 4.2917 | 3.5714 | 147.35 | 101.15 | 75.6 | 59.5 | 48.3 | 40.6 |  | 257.3462 | 262.0856 | 259.9182 | 255.1504 | 248.3861 | 243.4933 |  | 159.4418 | 161.2878 | 160.4485 | 158.5732 | 155.8441 | 153.82 |  | 20.765 | 20.9963 | 20.8912 | 20.656 | 20.3135 | 20.0591
30.5 | 14.5 | 9.4167 | 6.875 | 5.35 | 4.3333 | 3.6071 | 148.4 | 101.85 | 76.3 | 60.2 | 49.35 | 40.95 |  | 259.0599 | 263.7592 | 262.1488 | 257.9428 | 253.4545 | 245.4286 |  | 160.1139 | 161.9303 | 161.3122 | 159.6763 | 157.8965 | 154.6256 |  | 20.7386 | 20.965 | 20.888 | 20.6841 | 20.4621 | 20.0535
30.75 | 14.625 | 9.5 | 6.9375 | 5.4 | 4.375 | 3.6429 | 149.45 | 102.55 | 77 | 60.55 | 49.7 | 41.3 |  | 260.772 | 265.431 | 264.3763 | 259.3058 | 255.0997 | 247.3612 |  | 160.7801 | 162.5671 | 162.1659 | 160.2098 | 158.553 | 155.4235 |  | 20.7118 | 20.9332 | 20.8836 | 20.6411 | 20.4356 | 20.047
31 | 14.75 | 9.5833 | 7 | 5.45 | 4.4167 | 3.6786 | 150.5 | 103.6 | 77.7 | 61.25 | 50.05 | 42 |  | 262.4824 | 267.9677 | 266.6007 | 262.0908 | 256.7429 | 251.2793 |  | 161.4406 | 163.5241 | 163.0098 | 161.2898 | 159.204 | 157.0212 |  | 20.6846 | 20.9413 | 20.8779 | 20.666 | 20.4088 | 20.1393
31.25 | 14.875 | 9.6667 | 7.0625 | 5.5 | 4.4583 | 3.7143 | 151.55 | 104.3 | 78.4 | 61.6 | 50.4 | 42.35 |  | 264.1912 | 269.6351 | 268.822 | 263.4496 | 258.384 | 253.2044 |  | 162.0953 | 164.1469 | 163.8438 | 161.8118 | 159.8494 | 157.7963 |  | 20.657 | 20.9083 | 20.8712 | 20.6222 | 20.3816 | 20.1295
31.5 | 15 | 9.75 | 7.125 | 5.55 | 4.5 | 3.75 | 152.6 | 105.35 | 78.75 | 62.3 | 51.1 | 42.7 |  | 265.8983 | 272.1658 | 269.8988 | 266.2274 | 261.7237 | 255.1268 |  | 162.7443 | 165.0829 | 164.245 | 162.8687 | 161.1482 | 158.5638 |  | 20.6289 | 20.9137 | 20.8117 | 20.6441 | 20.4343 | 20.1189
31.75 | 15.125 | 9.8333 | 7.1875 | 5.6 | 4.5417 | 3.7857 | 153.3 | 106.05 | 79.45 | 63 | 51.45 | 43.05 |  | 267.0138 | 273.8288 | 272.1153 | 269.0005 | 263.3592 | 257.0466 |  | 163.1655 | 165.6919 | 165.0644 | 163.9104 | 161.7771 | 159.3238 |  | 20.5735 | 20.8795 | 20.8036 | 20.6638 | 20.4052 | 20.1075
32 | 15.25 | 9.9167 | 7.25 | 5.65 | 4.5833 | 3.8214 | 154.7 | 106.75 | 80.15 | 63.35 | 51.8 | 43.4 |  | 269.3077 | 275.49 | 274.3287 | 270.3525 | 264.9926 | 258.9638 |  | 164.025 | 166.2954 | 165.874 | 164.4134 | 162.4006 | 160.0763 |  | 20.5716 | 20.845 | 20.7943 | 20.6184 | 20.3757 | 20.0952
32.25 | 15.375 | 10 | 7.3125 | 5.7 | 4.625 | 3.8571 | 155.75 | 107.8 | 80.85 | 64.05 | 52.15 | 43.75 |  | 271.01 | 278.0121 | 276.539 | 273.1183 | 266.6241 | 260.8783 |  | 164.6568 | 167.2023 | 166.6739 | 165.4323 | 163.0186 | 160.8213 |  | 20.5423 | 20.8472 | 20.7839 | 20.6352 | 20.3459 | 20.0822
32.5 | 15.5 | 10.0833 | 7.375 | 5.75 | 4.6667 | 3.8929 | 156.8 | 108.5 | 81.55 | 64.4 | 52.85 | 44.1 |  | 272.7106 | 279.6689 | 278.7463 | 274.4663 | 269.9462 | 262.7902 |  | 165.283 | 167.792 | 167.4642 | 165.9241 | 164.2626 | 161.5589 |  | 20.5127 | 20.8115 | 20.7725 | 20.589 | 20.391 | 20.0683
32.75 | 15.625 | 10.1667 | 7.4375 | 5.8 | 4.7083 | 3.9286 | 157.5 | 109.2 | 81.9 | 65.1 | 53.2 | 44.8 |  | 273.8212 | 281.3239 | 279.8149 | 277.2249 | 271.572 | 266.6706 |  | 165.6892 | 168.3763 | 167.8437 | 166.9204 | 164.8643 | 163.0362 |  | 20.4572 | 20.7756 | 20.7125 | 20.6032 | 20.3594 | 20.1425
33 | 15.75 | 10.25 | 7.5 | 5.85 | 4.75 | 3.9643 | 158.55 | 109.9 | 82.6 | 65.45 | 53.55 | 45.15 |  | 275.519 | 282.9771 | 282.0173 | 278.5687 | 273.1958 | 268.5751 |  | 166.3059 | 168.9551 | 168.6196 | 167.401 | 165.4607 | 163.7515 |  | 20.4272 | 20.7394 | 20.6999 | 20.5563 | 20.3275 | 20.1258
33.25 | 15.875 | 10.3333 | 7.5625 | 5.9 | 4.7917 | 4 | 159.6 | 110.6 | 83.3 | 66.15 | 53.9 | 45.5 |  | 277.2152 | 284.6285 | 284.2167 | 281.3201 | 274.8176 | 270.4769 |  | 166.9169 | 169.5285 | 169.3859 | 168.3749 | 166.0517 | 164.4595 |  | 20.3968 | 20.7029 | 20.6862 | 20.5677 | 20.2953 | 20.1084
33.5 | 16 | 10.4167 | 7.625 | 5.95 | 4.8333 | 4.0357 | 161 | 111.3 | 84 | 66.5 | 54.6 | 45.85 |  | 279.4969 | 286.278 | 286.413 | 282.6599 | 278.1224 | 272.3761 |  | 167.731 | 170.0964 | 170.1427 | 168.8444 | 167.2417 | 165.1602 |  | 20.3904 | 20.6661 | 20.6715 | 20.5202 | 20.3333 | 20.0904
33.75 | 16.125 | 10.5 | 7.6875 | 6 | 4.875 | 4.0714 | 161.7 | 112.35 | 84.7 | 67.2 | 54.95 | 46.2 |  | 280.6026 | 288.784 | 288.6063 | 285.404 | 279.7385 | 274.2728 |  | 168.1222 | 170.9501 | 170.89 | 169.7961 | 167.8167 | 165.8537 |  | 20.335 | 20.6629 | 20.6559 | 20.5291 | 20.2995 | 20.0716
34 | 16.25 | 10.5833 | 7.75 | 6.05 | 4.9167 | 4.1071 | 162.75 | 113.4 | 85.4 | 67.55 | 55.3 | 46.55 |  | 282.2939 | 291.2864 | 290.7965 | 286.7397 | 281.3527 | 276.1668 |  | 168.7165 | 171.7916 | 171.6278 | 170.2545 | 168.3864 | 166.5398 |  | 20.3036 | 20.6582 | 20.6393 | 20.481 | 20.2655 | 20.0522
34.25 | 16.375 | 10.6667 | 7.8125 | 6.1 | 4.9583 | 4.1429 | 163.8 | 114.1 | 86.1 | 67.9 | 56 | 46.9 |  | 283.9836 | 292.9291 | 292.9837 | 288.0739 | 284.6438 | 278.0582 |  | 169.3051 | 172.338 | 172.3561 | 170.7094 | 169.5338 | 167.2188 |  | 20.2718 | 20.6197 | 20.6218 | 20.4329 | 20.298 | 20.0322
34.5 | 16.5 | 10.75 | 7.875 | 6.15 | 5 | 4.1786 | 164.85 | 114.8 | 86.45 | 68.6 | 56.35 | 47.25 |  | 285.6716 | 294.57 | 294.0407 | 290.8083 | 286.2524 | 279.9469 |  | 169.8882 | 172.8791 | 172.7051 | 171.6317 | 170.0876 | 167.8905 |  | 20.2397 | 20.581 | 20.5611 | 20.4387 | 20.2625 | 20.0115
34.75 | 16.625 | 10.8333 | 7.9375 | 6.2 | 5.0417 | 4.2143 | 165.55 | 115.5 | 87.15 | 68.95 | 57.05 | 47.6 |  | 286.7729 | 296.2091 | 296.2231 | 292.1384 | 289.5335 | 281.8331 |  | 170.2659 | 173.4149 | 173.4195 | 172.0756 | 171.2033 | 168.5551 |  | 20.1846 | 20.5421 | 20.5426 | 20.3901 | 20.2911 | 19.9902
35 | 16.75 | 10.9167 | 8 | 6.25 | 5.0833 | 4.25 | 166.6 | 116.2 | 87.85 | 70 | 57.4 | 47.95 |  | 288.4581 | 297.8464 | 298.4025 | 296.2632 | 291.1365 | 283.7167 |  | 170.8397 | 173.9454 | 174.1245 | 173.4325 | 171.7415 | 169.2125 |  | 20.1522 | 20.5029 | 20.5231 | 20.445 | 20.2541 | 19.9682
35.25 | 16.875 | 11 | 8.0625 | 6.3 | 5.125 | 4.2857 | 167.65 | 116.9 | 88.55 | 70.35 | 57.75 | 48.3 |  | 290.1417 | 299.4819 | 300.5788 | 297.5882 | 292.7375 | 285.5978 |  | 171.4081 | 174.4706 | 174.8202 | 173.8621 | 172.2746 | 169.8628 |  | 20.1195 | 20.4636 | 20.5028 | 20.3952 | 20.2169 | 19.9457
35.5 | 17 | 11.0833 | 8.125 | 6.35 | 5.1667 | 4.3214 | 168.7 | 117.95 | 88.9 | 71.05 | 58.1 | 49 |  | 291.8237 | 301.9682 | 301.6295 | 300.3062 | 294.3365 | 289.4218 |  | 171.9709 | 175.26 | 175.1531 | 174.7335 | 172.8024 | 171.1657 |  | 20.0865 | 20.4541 | 20.4421 | 20.3953 | 20.1795 | 19.9964
35.75 | 17.125 | 11.1667 | 8.1875 | 6.4 | 5.2083 | 4.3571 | 169.75 | 118.65 | 89.6 | 71.4 | 58.8 | 49.35 |  | 293.5041 | 303.5994 | 303.8011 | 301.6272 | 297.6004 | 291.2955 |  | 172.5282 | 175.772 | 175.835 | 175.1524 | 173.866 | 171.7947 |  | 20.0532 | 20.4139 | 20.4209 | 20.345 | 20.202 | 19.9716
36 | 17.25 | 11.25 | 8.25 | 6.45 | 5.25 | 4.3929 | 170.45 | 119.7 | 90.3 | 71.75 | 59.15 | 49.7 |  | 294.5996 | 306.0798 | 305.9696 | 302.9466 | 299.1939 | 293.1666 |  | 172.8888 | 176.5417 | 176.5077 | 175.5677 | 174.3785 | 172.4167 |  | 19.9984 | 20.4025 | 20.3987 | 20.2948 | 20.1633 | 19.9461
36.25 | 17.375 | 11.3333 | 8.3125 | 6.5 | 5.2917 | 4.4286 | 171.5 | 120.4 | 91 | 72.45 | 59.5 | 50.05 |  | 296.2771 | 307.7067 | 308.1352 | 305.655 | 300.7854 | 295.0352 |  | 173.4371 | 177.0406 | 177.1712 | 176.4106 | 174.8858 | 173.0317 |  | 19.9649 | 20.3615 | 20.3758 | 20.2922 | 20.1244 | 19.9202
36.5 | 17.5 | 11.4167 | 8.375 | 6.55 | 5.3333 | 4.4643 | 172.55 | 121.1 | 91.7 | 72.8 | 59.85 | 50.75 |  | 297.9531 | 309.3318 | 310.2977 | 306.9704 | 302.375 | 298.8365 |  | 173.9798 | 177.5343 | 177.8256 | 176.8154 | 175.3881 | 174.2639 |  | 19.931 | 20.3202 | 20.3521 | 20.2416 | 20.0853 | 19.9621
36.75 | 17.625 | 11.5 | 8.4375 | 6.6 | 5.375 | 4.5 | 173.25 | 121.8 | 92.4 | 73.5 | 60.2 | 51.1 |  | 299.0453 | 310.9551 | 312.4573 | 309.6717 | 303.9625 | 300.6978 |  | 174.3309 | 178.0229 | 178.4709 | 177.637 | 175.8854 | 174.858 |  | 19.8766 | 20.2788 | 20.3276 | 20.2368 | 20.046 | 19.9341
37 | 17.75 | 11.5833 | 8.5 | 6.65 | 5.4167 | 4.5357 | 174.3 | 122.5 | 92.75 | 73.85 | 60.9 | 51.45 |  | 300.7184 | 312.5766 | 313.4982 | 310.9831 | 307.2058 | 302.5565 |  | 174.8646 | 178.5063 | 178.779 | 178.0313 | 176.8875 | 175.4452 |  | 19.8425 | 20.2373 | 20.2668 | 20.1858 | 20.0619 | 19.9055
37.25 | 17.875 | 11.6667 | 8.5625 | 6.7 | 5.4583 | 4.5714 | 175.35 | 123.2 | 93.45 | 74.55 | 61.25 | 51.8 |  | 302.39 | 314.1964 | 315.653 | 313.6772 | 308.7879 | 304.4126 |  | 175.3929 | 178.9846 | 179.4108 | 178.8318 | 177.3696 | 176.0256 |  | 19.8081 | 20.1956 | 20.2415 | 20.1791 | 20.0214 | 19.8764
37.5 | 18 | 11.75 | 8.625 | 6.75 | 5.5 | 4.6071 | 176.4 | 123.9 | 94.15 | 74.9 | 61.6 | 52.15 |  | 304.0599 | 315.8143 | 317.8048 | 314.9847 | 310.368 | 306.2662 |  | 175.9158 | 179.4578 | 180.0335 | 179.2157 | 177.8468 | 176.5991 |  | 19.7735 | 20.1537 | 20.2154 | 20.1277 | 19.9808 | 19.8469
37.75 | 18.125 | 11.8333 | 8.6875 | 6.8 | 5.5417 | 4.6429 | 177.45 | 124.6 | 94.85 | 75.25 | 61.95 | 52.5 |  | 305.7283 | 317.4305 | 319.9536 | 316.2907 | 311.9462 | 308.1172 |  | 176.4333 | 179.9258 | 180.6473 | 179.5962 | 178.3189 | 177.1658 |  | 19.7386 | 20.1116 | 20.1886 | 20.0765 | 19.9401 | 19.8169
38 | 18.25 | 11.9167 | 8.75 | 6.85 | 5.5833 | 4.6786 | 178.15 | 125.3 | 95.2 | 75.95 | 62.65 | 52.85 |  | 306.8148 | 319.0449 | 320.9883 | 318.9752 | 315.1725 | 309.9657 |  | 176.7676 | 180.3887 | 180.94 | 180.3689 | 179.2706 | 177.7257 |  | 19.6845 | 20.0694 | 20.128 | 20.0673 | 19.9507 | 19.7864
38.25 | 18.375 | 12 | 8.8125 | 6.9 | 5.625 | 4.7143 | 179.2 | 126.35 | 95.9 | 76.3 | 63.35 | 53.2 |  | 308.4803 | 321.5019 | 323.1324 | 320.2773 | 318.3924 | 311.8116 |  | 177.2762 | 181.0845 | 181.5404 | 180.7391 | 180.2022 | 178.2788 |  | 19.6494 | 20.0522 | 20.1004 | 20.0157 | 19.959 | 19.7555
38.5 | 18.5 | 12.0833 | 8.875 | 6.95 | 5.6667 | 4.75 | 179.9 | 127.05 | 96.6 | 77.35 | 63.7 | 53.55 |  | 309.5647 | 323.112 | 325.2735 | 324.3307 | 319.9616 | 313.655 |  | 177.6047 | 181.5348 | 182.132 | 181.8725 | 180.6496 | 178.8253 |  | 19.5956 | 20.0094 | 20.0721 | 20.0449 | 19.9162 | 19.7242
38.75 | 18.625 | 12.1667 | 8.9375 | 7 | 5.7083 | 4.7857 | 180.95 | 128.1 | 96.95 | 77.7 | 64.05 | 53.9 |  | 311.2275 | 325.5632 | 326.3037 | 325.6277 | 321.5288 | 315.4958 |  | 178.1044 | 182.2114 | 182.4138 | 182.2291 | 181.0921 | 179.365 |  | 19.5603 | 19.9906 | 20.0117 | 19.9924 | 19.8734 | 19.6925
39 | 18.75 | 12.25 | 9 | 7.05 | 5.75 | 4.8214 | 182 | 128.8 | 98 | 78.05 | 64.4 | 54.25 |  | 312.8886 | 327.1691 | 329.5469 | 326.9232 | 323.0941 | 317.3341 |  | 178.5988 | 182.649 | 183.2886 | 182.5823 | 181.5298 | 179.898 |  | 19.5248 | 19.947 | 20.0136 | 19.9401 | 19.8304 | 19.6603
39.25 | 18.875 | 12.3333 | 9.0625 | 7.1 | 5.7917 | 4.8571 | 183.05 | 129.5 | 98.7 | 78.75 | 64.75 | 54.6 |  | 314.5482 | 328.7732 | 331.6791 | 329.5891 | 324.6574 | 319.1699 |  | 179.0879 | 183.0816 | 183.8537 | 183.2999 | 181.9626 | 180.4244 |  | 19.489 | 19.9034 | 19.9834 | 19.926 | 19.7873 | 19.6278
39.5 | 19 | 12.4167 | 9.125 | 7.15 | 5.8333 | 4.8929 | 183.75 | 130.2 | 99.05 | 79.1 | 65.45 | 54.95 |  | 315.6281 | 330.3755 | 332.7041 | 330.8807 | 327.857 | 321.0032 |  | 179.4035 | 183.5092 | 184.1225 | 183.6431 | 182.8351 | 180.9442 |  | 19.4356 | 19.8596 | 19.9228 | 19.8734 | 19.79 | 19.5948
39.75 | 19.125 | 12.5 | 9.1875 | 7.2 | 5.875 | 4.9286 | 184.8 | 130.9 | 99.75 | 79.8 | 65.8 | 55.3 |  | 317.2849 | 331.9761 | 334.8316 | 333.5396 | 329.4149 | 322.8339 |  | 179.8838 | 183.9318 | 184.6746 | 184.3403 | 183.2534 | 181.4573 |  | 19.3996 | 19.8157 | 19.8919 | 19.8576 | 19.746 | 19.5614
40 | 19.25 | 12.5833 | 9.25 | 7.25 | 5.9167 | 4.9643 | 185.5 | 131.6 | 100.45 | 80.15 | 66.15 | 56 |  | 318.3628 | 333.5749 | 336.9562 | 334.8272 | 330.9709 | 326.5661 |  | 180.1937 | 184.3495 | 185.218 | 184.6735 | 183.6669 | 182.4852 |  | 19.3465 | 19.7717 | 19.8604 | 19.8048 | 19.7019 | 19.5811

## StackRate
Rdelta | 2.1778
index | Stack | Rate | Raw Time | Start Time | Eff S Time | Stack
0 | 0 | 14 | 0 | 0 | 0 | 0
1 | 0.35 | 13.9947 | 0.025005 | 0 | 0.031256 | 0.35
2 | 0.7 | 13.9894 | 0.050019 | 0 | 0.062524 | 0.7
3 | 1.05 | 13.9841 | 0.075043 | 0 | 0.093803 | 1.05
4 | 1.4 | 13.9787 | 0.10008 | 0 | 0.12509 | 1.4
5 | 1.75 | 13.9733 | 0.12512 | 0 | 0.1564 | 1.75
6 | 2.1 | 13.968 | 0.15017 | 0 | 0.18771 | 2.1
7 | 2.45 | 13.9626 | 0.17523 | 0 | 0.21904 | 2.45
8 | 2.8 | 13.9571 | 0.20031 | 0 | 0.25038 | 2.8
9 | 3.15 | 13.9517 | 0.22539 | 0 | 0.28173 | 3.15
10 | 3.5 | 13.9462 | 0.25048 | 0 | 0.3131 | 3.5
11 | 3.85 | 13.9408 | 0.27558 | 0 | 0.34447 | 3.85
12 | 4.2 | 13.9353 | 0.30069 | 0 | 0.37586 | 4.2
13 | 4.55 | 13.9298 | 0.32581 | 0 | 0.40727 | 4.55
14 | 4.9 | 13.9242 | 0.35094 | 0 | 0.43868 | 4.9
15 | 5.25 | 13.9187 | 0.37608 | 0 | 0.47011 | 5.25
16 | 5.6 | 13.9131 | 0.40124 | 0 | 0.50154 | 5.6
17 | 5.95 | 13.9076 | 0.4264 | 0 | 0.533 | 5.95
18 | 6.3 | 13.902 | 0.45157 | 0 | 0.56446 | 6.3
19 | 6.65 | 13.8964 | 0.47675 | 0 | 0.59594 | 6.65
20 | 7 | 13.8907 | 0.50194 | 0.025005 | 0.59617 | 7
21 | 7.35 | 13.8851 | 0.52714 | 0.025005 | 0.62767 | 7.35
22 | 7.7 | 13.8794 | 0.55235 | 0.025005 | 0.65919 | 7.7
23 | 8.05 | 13.8737 | 0.57758 | 0.025005 | 0.69071 | 8.05
24 | 8.4 | 13.868 | 0.60281 | 0.025005 | 0.72226 | 8.4
25 | 8.75 | 13.8623 | 0.62805 | 0.025005 | 0.75381 | 8.75
26 | 9.1 | 13.8566 | 0.65331 | 0.025005 | 0.78538 | 9.1
27 | 9.45 | 13.8508 | 0.67857 | 0.025005 | 0.81696 | 9.45
28 | 9.8 | 13.8451 | 0.70384 | 0.025005 | 0.84855 | 9.8
29 | 10.15 | 13.8393 | 0.72913 | 0.025005 | 0.88016 | 10.15
30 | 10.5 | 13.8335 | 0.75442 | 0.025005 | 0.91178 | 10.5
31 | 10.85 | 13.8277 | 0.77973 | 0.025005 | 0.94341 | 10.85
32 | 11.2 | 13.8218 | 0.80505 | 0.025005 | 0.97505 | 11.2
33 | 11.55 | 13.816 | 0.83038 | 0.025005 | 1.0067 | 11.55
34 | 11.9 | 13.8101 | 0.85571 | 0.025005 | 1.0384 | 11.9
35 | 12.25 | 13.8042 | 0.88106 | 0.025005 | 1.0701 | 12.25
36 | 12.6 | 13.7983 | 0.90642 | 0.025005 | 1.1018 | 12.6
37 | 12.95 | 13.7924 | 0.93179 | 0.025005 | 1.1335 | 12.95
38 | 13.3 | 13.7864 | 0.95718 | 0.025005 | 1.1652 | 13.3
39 | 13.65 | 13.7805 | 0.98257 | 0.025005 | 1.197 | 13.65
40 | 14 | 13.7745 | 1.008 | 0.050019 | 1.1974 | 14
41 | 14.35 | 13.7685 | 1.0334 | 0.050019 | 1.2292 | 14.35
42 | 14.7 | 13.7625 | 1.0588 | 0.050019 | 1.261 | 14.7
43 | 15.05 | 13.7565 | 1.0843 | 0.050019 | 1.2928 | 15.05
44 | 15.4 | 13.7504 | 1.1097 | 0.050019 | 1.3246 | 15.4
45 | 15.75 | 13.7444 | 1.1352 | 0.050019 | 1.3564 | 15.75
46 | 16.1 | 13.7383 | 1.1606 | 0.050019 | 1.3883 | 16.1
47 | 16.45 | 13.7322 | 1.1861 | 0.050019 | 1.4201 | 16.45
48 | 16.8 | 13.7261 | 1.2116 | 0.050019 | 1.452 | 16.8
49 | 17.15 | 13.7199 | 1.2371 | 0.050019 | 1.4839 | 17.15
50 | 17.5 | 13.7138 | 1.2626 | 0.050019 | 1.5158 | 17.5
51 | 17.85 | 13.7076 | 1.2882 | 0.050019 | 1.5477 | 17.85
52 | 18.2 | 13.7014 | 1.3137 | 0.050019 | 1.5796 | 18.2
53 | 18.55 | 13.6952 | 1.3392 | 0.050019 | 1.6115 | 18.55
54 | 18.9 | 13.689 | 1.3648 | 0.050019 | 1.6435 | 18.9
55 | 19.25 | 13.6828 | 1.3904 | 0.050019 | 1.6754 | 19.25
56 | 19.6 | 13.6765 | 1.416 | 0.050019 | 1.7074 | 19.6
57 | 19.95 | 13.6702 | 1.4416 | 0.050019 | 1.7394 | 19.95
58 | 20.3 | 13.6639 | 1.4672 | 0.050019 | 1.7714 | 20.3
59 | 20.65 | 13.6576 | 1.4928 | 0.050019 | 1.8035 | 20.65
60 | 21 | 13.6513 | 1.5184 | 0.075043 | 1.8042 | 21
61 | 21.35 | 13.645 | 1.5441 | 0.075043 | 1.8363 | 21.35
62 | 21.7 | 13.6386 | 1.5697 | 0.075043 | 1.8684 | 21.7
63 | 22.05 | 13.6322 | 1.5954 | 0.075043 | 1.9004 | 22.05
64 | 22.4 | 13.6258 | 1.6211 | 0.075043 | 1.9325 | 22.4
65 | 22.75 | 13.6194 | 1.6468 | 0.075043 | 1.9647 | 22.75
66 | 23.1 | 13.613 | 1.6725 | 0.075043 | 1.9968 | 23.1
67 | 23.45 | 13.6065 | 1.6982 | 0.075043 | 2.0289 | 23.45
68 | 23.8 | 13.6001 | 1.7239 | 0.075043 | 2.0611 | 23.8
69 | 24.15 | 13.5936 | 1.7497 | 0.075043 | 2.0933 | 24.15
70 | 24.5 | 13.5871 | 1.7754 | 0.075043 | 2.1255 | 24.5
71 | 24.85 | 13.5806 | 1.8012 | 0.075043 | 2.1577 | 24.85
72 | 25.2 | 13.574 | 1.827 | 0.075043 | 2.1899 | 25.2
73 | 25.55 | 13.5675 | 1.8527 | 0.075043 | 2.2221 | 25.55
74 | 25.9 | 13.5609 | 1.8785 | 0.075043 | 2.2544 | 25.9
75 | 26.25 | 13.5543 | 1.9044 | 0.075043 | 2.2867 | 26.25
76 | 26.6 | 13.5477 | 1.9302 | 0.075043 | 2.3189 | 26.6
77 | 26.95 | 13.5411 | 1.956 | 0.075043 | 2.3512 | 26.95
78 | 27.3 | 13.5345 | 1.9819 | 0.075043 | 2.3836 | 27.3
79 | 27.65 | 13.5278 | 2.0078 | 0.075043 | 2.4159 | 27.65
80 | 28 | 13.5211 | 2.0336 | 0.10008 | 2.4169 | 28
81 | 28.35 | 13.5144 | 2.0595 | 0.10008 | 2.4493 | 28.35
82 | 28.7 | 13.5077 | 2.0854 | 0.10008 | 2.4817 | 28.7
83 | 29.05 | 13.501 | 2.1113 | 0.10008 | 2.5141 | 29.05
84 | 29.4 | 13.4943 | 2.1373 | 0.10008 | 2.5465 | 29.4
85 | 29.75 | 13.4875 | 2.1632 | 0.10008 | 2.5789 | 29.75
86 | 30.1 | 13.4807 | 2.1892 | 0.10008 | 2.6114 | 30.1
87 | 30.45 | 13.4739 | 2.2151 | 0.10008 | 2.6438 | 30.45
88 | 30.8 | 13.4671 | 2.2411 | 0.10008 | 2.6763 | 30.8
89 | 31.15 | 13.4603 | 2.2671 | 0.10008 | 2.7088 | 31.15
90 | 31.5 | 13.4534 | 2.2931 | 0.10008 | 2.7413 | 31.5
91 | 31.85 | 13.4466 | 2.3192 | 0.10008 | 2.7738 | 31.85
92 | 32.2 | 13.4397 | 2.3452 | 0.10008 | 2.8064 | 32.2
93 | 32.55 | 13.4328 | 2.3712 | 0.10008 | 2.839 | 32.55
94 | 32.9 | 13.4259 | 2.3973 | 0.10008 | 2.8715 | 32.9
95 | 33.25 | 13.4189 | 2.4234 | 0.10008 | 2.9041 | 33.25
96 | 33.6 | 13.412 | 2.4495 | 0.10008 | 2.9367 | 33.6
97 | 33.95 | 13.405 | 2.4756 | 0.10008 | 2.9694 | 33.95
98 | 34.3 | 13.398 | 2.5017 | 0.10008 | 3.002 | 34.3
99 | 34.65 | 13.391 | 2.5278 | 0.10008 | 3.0347 | 34.65
100 | 35 | 13.384 | 2.554 | 0.12512 | 3.0361 | 35
101 | 35.35 | 13.377 | 2.5801 | 0.12512 | 3.0687 | 35.35
102 | 35.7 | 13.3699 | 2.6063 | 0.12512 | 3.1015 | 35.7
103 | 36.05 | 13.3628 | 2.6325 | 0.12512 | 3.1342 | 36.05
104 | 36.4 | 13.3557 | 2.6587 | 0.12512 | 3.1669 | 36.4
105 | 36.75 | 13.3486 | 2.6849 | 0.12512 | 3.1997 | 36.75
106 | 37.1 | 13.3415 | 2.7111 | 0.12512 | 3.2325 | 37.1
107 | 37.45 | 13.3344 | 2.7374 | 0.12512 | 3.2653 | 37.45
108 | 37.8 | 13.3272 | 2.7636 | 0.12512 | 3.2981 | 37.8
109 | 38.15 | 13.32 | 2.7899 | 0.12512 | 3.3309 | 38.15
110 | 38.5 | 13.3128 | 2.8162 | 0.12512 | 3.3638 | 38.5
111 | 38.85 | 13.3056 | 2.8425 | 0.12512 | 3.3967 | 38.85
112 | 39.2 | 13.2984 | 2.8688 | 0.12512 | 3.4296 | 39.2
113 | 39.55 | 13.2911 | 2.8951 | 0.12512 | 3.4625 | 39.55
114 | 39.9 | 13.2839 | 2.9214 | 0.12512 | 3.4954 | 39.9
115 | 40.25 | 13.2766 | 2.9478 | 0.12512 | 3.5283 | 40.25
116 | 40.6 | 13.2693 | 2.9742 | 0.12512 | 3.5613 | 40.6
117 | 40.95 | 13.262 | 3.0005 | 0.12512 | 3.5943 | 40.95
118 | 41.3 | 13.2546 | 3.0269 | 0.12512 | 3.6273 | 41.3
119 | 41.65 | 13.2473 | 3.0534 | 0.12512 | 3.6603 | 41.65
120 | 42 | 13.2399 | 3.0798 | 0.15017 | 3.662 | 42
121 | 42.35 | 13.2325 | 3.1062 | 0.15017 | 3.6951 | 42.35
122 | 42.7 | 13.2251 | 3.1327 | 0.15017 | 3.7281 | 42.7
123 | 43.05 | 13.2177 | 3.1592 | 0.15017 | 3.7612 | 43.05
124 | 43.4 | 13.2102 | 3.1856 | 0.15017 | 3.7943 | 43.4
125 | 43.75 | 13.2028 | 3.2121 | 0.15017 | 3.8275 | 43.75
126 | 44.1 | 13.1953 | 3.2387 | 0.15017 | 3.8606 | 44.1
127 | 44.45 | 13.1878 | 3.2652 | 0.15017 | 3.8938 | 44.45
128 | 44.8 | 13.1803 | 3.2917 | 0.15017 | 3.927 | 44.8
129 | 45.15 | 13.1728 | 3.3183 | 0.15017 | 3.9602 | 45.15
130 | 45.5 | 13.1652 | 3.3449 | 0.15017 | 3.9934 | 45.5
131 | 45.85 | 13.1577 | 3.3715 | 0.15017 | 4.0266 | 45.85
132 | 46.2 | 13.1501 | 3.3981 | 0.15017 | 4.0599 | 46.2
133 | 46.55 | 13.1425 | 3.4247 | 0.15017 | 4.0932 | 46.55
134 | 46.9 | 13.1349 | 3.4513 | 0.15017 | 4.1265 | 46.9
135 | 47.25 | 13.1272 | 3.478 | 0.15017 | 4.1598 | 47.25
136 | 47.6 | 13.1196 | 3.5047 | 0.15017 | 4.1931 | 47.6
137 | 47.95 | 13.1119 | 3.5314 | 0.15017 | 4.2265 | 47.95
138 | 48.3 | 13.1042 | 3.5581 | 0.15017 | 4.2599 | 48.3
139 | 48.65 | 13.0965 | 3.5848 | 0.15017 | 4.2933 | 48.65
140 | 49 | 13.0888 | 3.6115 | 0.17523 | 4.2953 | 49
141 | 49.35 | 13.0811 | 3.6383 | 0.17523 | 4.3288 | 49.35
142 | 49.7 | 13.0733 | 3.665 | 0.17523 | 4.3622 | 49.7
143 | 50.05 | 13.0656 | 3.6918 | 0.17523 | 4.3957 | 50.05
144 | 50.4 | 13.0578 | 3.7186 | 0.17523 | 4.4292 | 50.4
145 | 50.75 | 13.05 | 3.7454 | 0.17523 | 4.4627 | 50.75
146 | 51.1 | 13.0421 | 3.7722 | 0.17523 | 4.4963 | 51.1
147 | 51.45 | 13.0343 | 3.7991 | 0.17523 | 4.5298 | 51.45
148 | 51.8 | 13.0264 | 3.8259 | 0.17523 | 4.5634 | 51.8
149 | 52.15 | 13.0186 | 3.8528 | 0.17523 | 4.597 | 52.15
150 | 52.5 | 13.0107 | 3.8797 | 0.17523 | 4.6306 | 52.5
151 | 52.85 | 13.0028 | 3.9066 | 0.17523 | 4.6642 | 52.85
152 | 53.2 | 12.9948 | 3.9335 | 0.17523 | 4.6979 | 53.2
153 | 53.55 | 12.9869 | 3.9605 | 0.17523 | 4.7316 | 53.55
154 | 53.9 | 12.9789 | 3.9874 | 0.17523 | 4.7653 | 53.9
155 | 54.25 | 12.9709 | 4.0144 | 0.17523 | 4.799 | 54.25
156 | 54.6 | 12.9629 | 4.0414 | 0.17523 | 4.8327 | 54.6
157 | 54.95 | 12.9549 | 4.0684 | 0.17523 | 4.8665 | 54.95
158 | 55.3 | 12.9469 | 4.0954 | 0.17523 | 4.9003 | 55.3
159 | 55.65 | 12.9388 | 4.1225 | 0.17523 | 4.9341 | 55.65
160 | 56 | 12.9308 | 4.1495 | 0.20031 | 4.9366 | 56
161 | 56.35 | 12.9227 | 4.1766 | 0.20031 | 4.9704 | 56.35
162 | 56.7 | 12.9146 | 4.2037 | 0.20031 | 5.0043 | 56.7
163 | 57.05 | 12.9065 | 4.2308 | 0.20031 | 5.0381 | 57.05
164 | 57.4 | 12.8983 | 4.258 | 0.20031 | 5.0721 | 57.4
165 | 57.75 | 12.8902 | 4.2851 | 0.20031 | 5.106 | 57.75
166 | 58.1 | 12.882 | 4.3123 | 0.20031 | 5.1399 | 58.1
167 | 58.45 | 12.8738 | 4.3394 | 0.20031 | 5.1739 | 58.45
168 | 58.8 | 12.8656 | 4.3666 | 0.20031 | 5.2079 | 58.8
169 | 59.15 | 12.8574 | 4.3938 | 0.20031 | 5.2419 | 59.15
170 | 59.5 | 12.8491 | 4.4211 | 0.20031 | 5.276 | 59.5
171 | 59.85 | 12.8409 | 4.4483 | 0.20031 | 5.31 | 59.85
172 | 60.2 | 12.8326 | 4.4756 | 0.20031 | 5.3441 | 60.2
173 | 60.55 | 12.8243 | 4.5029 | 0.20031 | 5.3782 | 60.55
174 | 60.9 | 12.816 | 4.5302 | 0.20031 | 5.4123 | 60.9
175 | 61.25 | 12.8077 | 4.5575 | 0.20031 | 5.4465 | 61.25
176 | 61.6 | 12.7993 | 4.5848 | 0.20031 | 5.4807 | 61.6
177 | 61.95 | 12.791 | 4.6122 | 0.20031 | 5.5148 | 61.95
178 | 62.3 | 12.7826 | 4.6396 | 0.20031 | 5.5491 | 62.3
179 | 62.65 | 12.7742 | 4.6669 | 0.20031 | 5.5833 | 62.65
180 | 63 | 12.7658 | 4.6944 | 0.22539 | 5.5862 | 63
181 | 63.35 | 12.7573 | 4.7218 | 0.22539 | 5.6205 | 63.35
182 | 63.7 | 12.7489 | 4.7492 | 0.22539 | 5.6548 | 63.7
183 | 64.05 | 12.7404 | 4.7767 | 0.22539 | 5.6891 | 64.05
184 | 64.4 | 12.7319 | 4.8042 | 0.22539 | 5.7235 | 64.4
185 | 64.75 | 12.7234 | 4.8317 | 0.22539 | 5.7578 | 64.75
186 | 65.1 | 12.7149 | 4.8592 | 0.22539 | 5.7922 | 65.1
187 | 65.45 | 12.7064 | 4.8867 | 0.22539 | 5.8267 | 65.45
188 | 65.8 | 12.6978 | 4.9143 | 0.22539 | 5.8611 | 65.8
189 | 66.15 | 12.6892 | 4.9418 | 0.22539 | 5.8956 | 66.15
190 | 66.5 | 12.6806 | 4.9694 | 0.22539 | 5.9301 | 66.5
191 | 66.85 | 12.672 | 4.997 | 0.22539 | 5.9646 | 66.85
192 | 67.2 | 12.6634 | 5.0247 | 0.22539 | 5.9991 | 67.2
193 | 67.55 | 12.6548 | 5.0523 | 0.22539 | 6.0337 | 67.55
194 | 67.9 | 12.6461 | 5.08 | 0.22539 | 6.0683 | 67.9
195 | 68.25 | 12.6374 | 5.1077 | 0.22539 | 6.1029 | 68.25
196 | 68.6 | 12.6287 | 5.1354 | 0.22539 | 6.1375 | 68.6
197 | 68.95 | 12.62 | 5.1631 | 0.22539 | 6.1721 | 68.95
198 | 69.3 | 12.6113 | 5.1908 | 0.22539 | 6.2068 | 69.3
199 | 69.65 | 12.6025 | 5.2186 | 0.22539 | 6.2415 | 69.65
200 | 70 | 12.5938 | 5.2464 | 0.25048 | 6.2449 | 70
201 | 70.35 | 12.585 | 5.2742 | 0.25048 | 6.2796 | 70.35
202 | 70.7 | 12.5762 | 5.302 | 0.25048 | 6.3144 | 70.7
203 | 71.05 | 12.5674 | 5.3299 | 0.25048 | 6.3492 | 71.05
204 | 71.4 | 12.5585 | 5.3577 | 0.25048 | 6.384 | 71.4
205 | 71.75 | 12.5497 | 5.3856 | 0.25048 | 6.4189 | 71.75
206 | 72.1 | 12.5408 | 5.4135 | 0.25048 | 6.4538 | 72.1
207 | 72.45 | 12.5319 | 5.4414 | 0.25048 | 6.4887 | 72.45
208 | 72.8 | 12.523 | 5.4694 | 0.25048 | 6.5236 | 72.8
209 | 73.15 | 12.5141 | 5.4973 | 0.25048 | 6.5585 | 73.15
210 | 73.5 | 12.5052 | 5.5253 | 0.25048 | 6.5935 | 73.5
211 | 73.85 | 12.4962 | 5.5533 | 0.25048 | 6.6285 | 73.85
212 | 74.2 | 12.4872 | 5.5813 | 0.25048 | 6.6635 | 74.2
213 | 74.55 | 12.4783 | 5.6093 | 0.25048 | 6.6986 | 74.55
214 | 74.9 | 12.4692 | 5.6374 | 0.25048 | 6.7337 | 74.9
215 | 75.25 | 12.4602 | 5.6655 | 0.25048 | 6.7688 | 75.25
216 | 75.6 | 12.4512 | 5.6936 | 0.25048 | 6.8039 | 75.6
217 | 75.95 | 12.4421 | 5.7217 | 0.25048 | 6.839 | 75.95
218 | 76.3 | 12.433 | 5.7498 | 0.25048 | 6.8742 | 76.3
219 | 76.65 | 12.4239 | 5.778 | 0.25048 | 6.9094 | 76.65
220 | 77 | 12.4148 | 5.8062 | 0.27558 | 6.9133 | 77
221 | 77.35 | 12.4057 | 5.8344 | 0.27558 | 6.9485 | 77.35
222 | 77.7 | 12.3965 | 5.8626 | 0.27558 | 6.9838 | 77.7
223 | 78.05 | 12.3874 | 5.8909 | 0.27558 | 7.0191 | 78.05
224 | 78.4 | 12.3782 | 5.9191 | 0.27558 | 7.0544 | 78.4
225 | 78.75 | 12.369 | 5.9474 | 0.27558 | 7.0898 | 78.75
226 | 79.1 | 12.3598 | 5.9757 | 0.27558 | 7.1252 | 79.1
227 | 79.45 | 12.3505 | 6.004 | 0.27558 | 7.1606 | 79.45
228 | 79.8 | 12.3413 | 6.0324 | 0.27558 | 7.196 | 79.8
229 | 80.15 | 12.332 | 6.0608 | 0.27558 | 7.2315 | 80.15
230 | 80.5 | 12.3227 | 6.0892 | 0.27558 | 7.267 | 80.5
231 | 80.85 | 12.3134 | 6.1176 | 0.27558 | 7.3025 | 80.85
232 | 81.2 | 12.3041 | 6.146 | 0.27558 | 7.338 | 81.2
233 | 81.55 | 12.2948 | 6.1745 | 0.27558 | 7.3736 | 81.55
234 | 81.9 | 12.2854 | 6.2029 | 0.27558 | 7.4092 | 81.9
235 | 82.25 | 12.276 | 6.2314 | 0.27558 | 7.4448 | 82.25
236 | 82.6 | 12.2666 | 6.26 | 0.27558 | 7.4805 | 82.6
237 | 82.95 | 12.2572 | 6.2885 | 0.27558 | 7.5162 | 82.95
238 | 83.3 | 12.2478 | 6.3171 | 0.27558 | 7.5519 | 83.3
239 | 83.65 | 12.2384 | 6.3457 | 0.27558 | 7.5876 | 83.65
240 | 84 | 12.2289 | 6.3743 | 0.30069 | 7.592 | 84
241 | 84.35 | 12.2194 | 6.4029 | 0.30069 | 7.6278 | 84.35
242 | 84.7 | 12.2099 | 6.4316 | 0.30069 | 7.6636 | 84.7
243 | 85.05 | 12.2004 | 6.4602 | 0.30069 | 7.6994 | 85.05
244 | 85.4 | 12.1909 | 6.4889 | 0.30069 | 7.7353 | 85.4
245 | 85.75 | 12.1813 | 6.5176 | 0.30069 | 7.7712 | 85.75
246 | 86.1 | 12.1718 | 6.5464 | 0.30069 | 7.8071 | 86.1
247 | 86.45 | 12.1622 | 6.5752 | 0.30069 | 7.8431 | 86.45
248 | 86.8 | 12.1526 | 6.6039 | 0.30069 | 7.8791 | 86.8
249 | 87.15 | 12.143 | 6.6328 | 0.30069 | 7.9151 | 87.15
250 | 87.5 | 12.1333 | 6.6616 | 0.30069 | 7.9511 | 87.5
251 | 87.85 | 12.1237 | 6.6905 | 0.30069 | 7.9872 | 87.85
252 | 88.2 | 12.114 | 6.7193 | 0.30069 | 8.0233 | 88.2
253 | 88.55 | 12.1043 | 6.7482 | 0.30069 | 8.0594 | 88.55
254 | 88.9 | 12.0946 | 6.7772 | 0.30069 | 8.0956 | 88.9
255 | 89.25 | 12.0849 | 6.8061 | 0.30069 | 8.1318 | 89.25
256 | 89.6 | 12.0752 | 6.8351 | 0.30069 | 8.168 | 89.6
257 | 89.95 | 12.0654 | 6.8641 | 0.30069 | 8.2042 | 89.95
258 | 90.3 | 12.0556 | 6.8931 | 0.30069 | 8.2405 | 90.3
259 | 90.65 | 12.0458 | 6.9221 | 0.30069 | 8.2768 | 90.65
260 | 91 | 12.036 | 6.9512 | 0.32581 | 8.2818 | 91
261 | 91.35 | 12.0262 | 6.9803 | 0.32581 | 8.3181 | 91.35
262 | 91.7 | 12.0163 | 7.0094 | 0.32581 | 8.3545 | 91.7
263 | 92.05 | 12.0065 | 7.0386 | 0.32581 | 8.3909 | 92.05
264 | 92.4 | 11.9966 | 7.0677 | 0.32581 | 8.4274 | 92.4
265 | 92.75 | 11.9867 | 7.0969 | 0.32581 | 8.4639 | 92.75
266 | 93.1 | 11.9768 | 7.1261 | 0.32581 | 8.5004 | 93.1
267 | 93.45 | 11.9669 | 7.1554 | 0.32581 | 8.5369 | 93.45
268 | 93.8 | 11.9569 | 7.1846 | 0.32581 | 8.5735 | 93.8
269 | 94.15 | 11.9469 | 7.2139 | 0.32581 | 8.6101 | 94.15
270 | 94.5 | 11.937 | 7.2432 | 0.32581 | 8.6467 | 94.5
271 | 94.85 | 11.927 | 7.2725 | 0.32581 | 8.6834 | 94.85
272 | 95.2 | 11.9169 | 7.3019 | 0.32581 | 8.7201 | 95.2
273 | 95.55 | 11.9069 | 7.3313 | 0.32581 | 8.7568 | 95.55
274 | 95.9 | 11.8968 | 7.3607 | 0.32581 | 8.7936 | 95.9
275 | 96.25 | 11.8868 | 7.3901 | 0.32581 | 8.8304 | 96.25
276 | 96.6 | 11.8767 | 7.4196 | 0.32581 | 8.8672 | 96.6
277 | 96.95 | 11.8666 | 7.4491 | 0.32581 | 8.9041 | 96.95
278 | 97.3 | 11.8565 | 7.4786 | 0.32581 | 8.9409 | 97.3
279 | 97.65 | 11.8463 | 7.5081 | 0.32581 | 8.9779 | 97.65
280 | 98 | 11.8362 | 7.5377 | 0.35094 | 8.9834 | 98
281 | 98.35 | 11.826 | 7.5672 | 0.35094 | 9.0204 | 98.35
282 | 98.7 | 11.8158 | 7.5968 | 0.35094 | 9.0574 | 98.7
283 | 99.05 | 11.8056 | 7.6265 | 0.35094 | 9.0944 | 99.05
284 | 99.4 | 11.7954 | 7.6561 | 0.35094 | 9.1315 | 99.4
285 | 99.75 | 11.7851 | 7.6858 | 0.35094 | 9.1686 | 99.75
286 | 100.1 | 11.7748 | 7.7155 | 0.35094 | 9.2057 | 100.1
287 | 100.45 | 11.7646 | 7.7453 | 0.35094 | 9.2429 | 100.45
288 | 100.8 | 11.7543 | 7.775 | 0.35094 | 9.2801 | 100.8
289 | 101.15 | 11.744 | 7.8048 | 0.35094 | 9.3174 | 101.15
290 | 101.5 | 11.7336 | 7.8346 | 0.35094 | 9.3546 | 101.5
291 | 101.85 | 11.7233 | 7.8645 | 0.35094 | 9.3919 | 101.85
292 | 102.2 | 11.7129 | 7.8944 | 0.35094 | 9.4293 | 102.2
293 | 102.55 | 11.7025 | 7.9242 | 0.35094 | 9.4666 | 102.55
294 | 102.9 | 11.6921 | 7.9542 | 0.35094 | 9.504 | 102.9
295 | 103.25 | 11.6817 | 7.9841 | 0.35094 | 9.5415 | 103.25
296 | 103.6 | 11.6713 | 8.0141 | 0.35094 | 9.5789 | 103.6
297 | 103.95 | 11.6608 | 8.0441 | 0.35094 | 9.6164 | 103.95
298 | 104.3 | 11.6503 | 8.0741 | 0.35094 | 9.654 | 104.3
299 | 104.65 | 11.6398 | 8.1042 | 0.35094 | 9.6915 | 104.65
300 | 105 | 11.6293 | 8.1343 | 0.37608 | 9.6977 | 105
301 | 105.35 | 11.6188 | 8.1644 | 0.37608 | 9.7354 | 105.35
302 | 105.7 | 11.6083 | 8.1945 | 0.37608 | 9.773 | 105.7
303 | 106.05 | 11.5977 | 8.2247 | 0.37608 | 9.8107 | 106.05
304 | 106.4 | 11.5871 | 8.2549 | 0.37608 | 9.8485 | 106.4
305 | 106.75 | 11.5765 | 8.2851 | 0.37608 | 9.8863 | 106.75
306 | 107.1 | 11.5659 | 8.3153 | 0.37608 | 9.9241 | 107.1
307 | 107.45 | 11.5553 | 8.3456 | 0.37608 | 9.9619 | 107.45
308 | 107.8 | 11.5447 | 8.3759 | 0.37608 | 9.9998 | 107.8
309 | 108.15 | 11.534 | 8.4062 | 0.37608 | 10.0377 | 108.15
310 | 108.5 | 11.5233 | 8.4366 | 0.37608 | 10.0756 | 108.5
311 | 108.85 | 11.5126 | 8.467 | 0.37608 | 10.1136 | 108.85
312 | 109.2 | 11.5019 | 8.4974 | 0.37608 | 10.1517 | 109.2
313 | 109.55 | 11.4912 | 8.5278 | 0.37608 | 10.1897 | 109.55
314 | 109.9 | 11.4804 | 8.5583 | 0.37608 | 10.2278 | 109.9
315 | 110.25 | 11.4696 | 8.5888 | 0.37608 | 10.2659 | 110.25
316 | 110.6 | 11.4589 | 8.6194 | 0.37608 | 10.3041 | 110.6
317 | 110.95 | 11.4481 | 8.6499 | 0.37608 | 10.3423 | 110.95
318 | 111.3 | 11.4372 | 8.6805 | 0.37608 | 10.3805 | 111.3
319 | 111.65 | 11.4264 | 8.7111 | 0.37608 | 10.4188 | 111.65
320 | 112 | 11.4155 | 8.7418 | 0.40124 | 10.4257 | 112
321 | 112.35 | 11.4047 | 8.7724 | 0.40124 | 10.464 | 112.35
322 | 112.7 | 11.3938 | 8.8031 | 0.40124 | 10.5024 | 112.7
323 | 113.05 | 11.3829 | 8.8339 | 0.40124 | 10.5408 | 113.05
324 | 113.4 | 11.3719 | 8.8646 | 0.40124 | 10.5792 | 113.4
325 | 113.75 | 11.361 | 8.8954 | 0.40124 | 10.6177 | 113.75
326 | 114.1 | 11.35 | 8.9262 | 0.40124 | 10.6563 | 114.1
327 | 114.45 | 11.3391 | 8.9571 | 0.40124 | 10.6948 | 114.45
328 | 114.8 | 11.3281 | 8.988 | 0.40124 | 10.7334 | 114.8
329 | 115.15 | 11.3171 | 9.0189 | 0.40124 | 10.7721 | 115.15
330 | 115.5 | 11.306 | 9.0498 | 0.40124 | 10.8108 | 115.5
331 | 115.85 | 11.295 | 9.0808 | 0.40124 | 10.8495 | 115.85
332 | 116.2 | 11.2839 | 9.1118 | 0.40124 | 10.8882 | 116.2
333 | 116.55 | 11.2728 | 9.1428 | 0.40124 | 10.927 | 116.55
334 | 116.9 | 11.2617 | 9.1739 | 0.40124 | 10.9658 | 116.9
335 | 117.25 | 11.2506 | 9.205 | 0.40124 | 11.0047 | 117.25
336 | 117.6 | 11.2395 | 9.2361 | 0.40124 | 11.0436 | 117.6
337 | 117.95 | 11.2283 | 9.2673 | 0.40124 | 11.0826 | 117.95
338 | 118.3 | 11.2172 | 9.2985 | 0.40124 | 11.1215 | 118.3
339 | 118.65 | 11.206 | 9.3297 | 0.40124 | 11.1606 | 118.65
340 | 119 | 11.1948 | 9.3609 | 0.4264 | 11.1682 | 119
341 | 119.35 | 11.1836 | 9.3922 | 0.4264 | 11.2073 | 119.35
342 | 119.7 | 11.1723 | 9.4235 | 0.4264 | 11.2464 | 119.7
343 | 120.05 | 11.1611 | 9.4549 | 0.4264 | 11.2856 | 120.05
344 | 120.4 | 11.1498 | 9.4862 | 0.4264 | 11.3248 | 120.4
345 | 120.75 | 11.1385 | 9.5177 | 0.4264 | 11.3641 | 120.75
346 | 121.1 | 11.1272 | 9.5491 | 0.4264 | 11.4034 | 121.1
347 | 121.45 | 11.1159 | 9.5806 | 0.4264 | 11.4427 | 121.45
348 | 121.8 | 11.1045 | 9.6121 | 0.4264 | 11.4821 | 121.8
349 | 122.15 | 11.0932 | 9.6436 | 0.4264 | 11.5215 | 122.15
350 | 122.5 | 11.0818 | 9.6752 | 0.4264 | 11.561 | 122.5
351 | 122.85 | 11.0704 | 9.7068 | 0.4264 | 11.6005 | 122.85
352 | 123.2 | 11.059 | 9.7384 | 0.4264 | 11.64 | 123.2
353 | 123.55 | 11.0475 | 9.7701 | 0.4264 | 11.6796 | 123.55
354 | 123.9 | 11.0361 | 9.8018 | 0.4264 | 11.7192 | 123.9
355 | 124.25 | 11.0246 | 9.8335 | 0.4264 | 11.7589 | 124.25
356 | 124.6 | 11.0131 | 9.8653 | 0.4264 | 11.7986 | 124.6
357 | 124.95 | 11.0016 | 9.897 | 0.4264 | 11.8383 | 124.95
358 | 125.3 | 10.9901 | 9.9289 | 0.4264 | 11.8781 | 125.3
359 | 125.65 | 10.9786 | 9.9607 | 0.4264 | 11.9179 | 125.65
360 | 126 | 10.967 | 9.9926 | 0.45157 | 11.9263 | 126
361 | 126.35 | 10.9555 | 10.0246 | 0.45157 | 11.9663 | 126.35
362 | 126.7 | 10.9439 | 10.0565 | 0.45157 | 12.0062 | 126.7
363 | 127.05 | 10.9323 | 10.0885 | 0.45157 | 12.0462 | 127.05
364 | 127.4 | 10.9207 | 10.1206 | 0.45157 | 12.0862 | 127.4
365 | 127.75 | 10.909 | 10.1526 | 0.45157 | 12.1263 | 127.75
366 | 128.1 | 10.8974 | 10.1847 | 0.45157 | 12.1665 | 128.1
367 | 128.45 | 10.8857 | 10.2169 | 0.45157 | 12.2066 | 128.45
368 | 128.8 | 10.874 | 10.249 | 0.45157 | 12.2468 | 128.8
369 | 129.15 | 10.8623 | 10.2812 | 0.45157 | 12.2871 | 129.15
370 | 129.5 | 10.8506 | 10.3135 | 0.45157 | 12.3274 | 129.5
371 | 129.85 | 10.8388 | 10.3458 | 0.45157 | 12.3677 | 129.85
372 | 130.2 | 10.8271 | 10.3781 | 0.45157 | 12.4081 | 130.2
373 | 130.55 | 10.8153 | 10.4104 | 0.45157 | 12.4486 | 130.55
374 | 130.9 | 10.8035 | 10.4428 | 0.45157 | 12.489 | 130.9
375 | 131.25 | 10.7917 | 10.4752 | 0.45157 | 12.5295 | 131.25
376 | 131.6 | 10.7798 | 10.5077 | 0.45157 | 12.5701 | 131.6
377 | 131.95 | 10.768 | 10.5401 | 0.45157 | 12.6107 | 131.95
378 | 132.3 | 10.7561 | 10.5727 | 0.45157 | 12.6514 | 132.3
379 | 132.65 | 10.7442 | 10.6052 | 0.45157 | 12.6921 | 132.65
380 | 133 | 10.7323 | 10.6378 | 0.47675 | 12.7013 | 133
381 | 133.35 | 10.7204 | 10.6704 | 0.47675 | 12.7421 | 133.35
382 | 133.7 | 10.7085 | 10.7031 | 0.47675 | 12.7829 | 133.7
383 | 134.05 | 10.6965 | 10.7358 | 0.47675 | 12.8238 | 134.05
384 | 134.4 | 10.6846 | 10.7685 | 0.47675 | 12.8647 | 134.4
385 | 134.75 | 10.6726 | 10.8013 | 0.47675 | 12.9057 | 134.75
386 | 135.1 | 10.6606 | 10.8341 | 0.47675 | 12.9467 | 135.1
387 | 135.45 | 10.6485 | 10.867 | 0.47675 | 12.9878 | 135.45
388 | 135.8 | 10.6365 | 10.8999 | 0.47675 | 13.0289 | 135.8
389 | 136.15 | 10.6244 | 10.9328 | 0.47675 | 13.0701 | 136.15
390 | 136.5 | 10.6124 | 10.9658 | 0.47675 | 13.1113 | 136.5
391 | 136.85 | 10.6003 | 10.9988 | 0.47675 | 13.1525 | 136.85
392 | 137.2 | 10.5882 | 11.0318 | 0.47675 | 13.1938 | 137.2
393 | 137.55 | 10.576 | 11.0649 | 0.47675 | 13.2352 | 137.55
394 | 137.9 | 10.5639 | 11.098 | 0.47675 | 13.2765 | 137.9
395 | 138.25 | 10.5517 | 11.1311 | 0.47675 | 13.318 | 138.25
396 | 138.6 | 10.5396 | 11.1643 | 0.47675 | 13.3595 | 138.6
397 | 138.95 | 10.5274 | 11.1976 | 0.47675 | 13.401 | 138.95
398 | 139.3 | 10.5151 | 11.2308 | 0.47675 | 13.4426 | 139.3
399 | 139.65 | 10.5029 | 11.2641 | 0.47675 | 13.4842 | 139.65
400 | 140 | 10.4907 | 11.2975 | 0.50194 | 13.4944 | 140
401 | 140.35 | 10.4784 | 11.3308 | 0.50194 | 13.5361 | 140.35
402 | 140.7 | 10.4661 | 11.3643 | 0.50194 | 13.5779 | 140.7
403 | 141.05 | 10.4538 | 11.3977 | 0.50194 | 13.6197 | 141.05
404 | 141.4 | 10.4415 | 11.4312 | 0.50194 | 13.6616 | 141.4
405 | 141.75 | 10.4292 | 11.4648 | 0.50194 | 13.7035 | 141.75
406 | 142.1 | 10.4168 | 11.4983 | 0.50194 | 13.7455 | 142.1
407 | 142.45 | 10.4044 | 11.532 | 0.50194 | 13.7875 | 142.45
408 | 142.8 | 10.392 | 11.5656 | 0.50194 | 13.8296 | 142.8
409 | 143.15 | 10.3796 | 11.5993 | 0.50194 | 13.8717 | 143.15
410 | 143.5 | 10.3672 | 11.6331 | 0.50194 | 13.9139 | 143.5
411 | 143.85 | 10.3548 | 11.6668 | 0.50194 | 13.9561 | 143.85
412 | 144.2 | 10.3423 | 11.7007 | 0.50194 | 13.9984 | 144.2
413 | 144.55 | 10.3298 | 11.7345 | 0.50194 | 14.0407 | 144.55
414 | 144.9 | 10.3174 | 11.7684 | 0.50194 | 14.0831 | 144.9
415 | 145.25 | 10.3048 | 11.8024 | 0.50194 | 14.1255 | 145.25
416 | 145.6 | 10.2923 | 11.8364 | 0.50194 | 14.168 | 145.6
417 | 145.95 | 10.2798 | 11.8704 | 0.50194 | 14.2106 | 145.95
418 | 146.3 | 10.2672 | 11.9045 | 0.50194 | 14.2531 | 146.3
419 | 146.65 | 10.2546 | 11.9386 | 0.50194 | 14.2958 | 146.65
420 | 147 | 10.242 | 11.9727 | 0.52714 | 14.307 | 147
421 | 147.35 | 10.2294 | 12.0069 | 0.52714 | 14.3497 | 147.35
422 | 147.7 | 10.2168 | 12.0412 | 0.52714 | 14.3925 | 147.7
423 | 148.05 | 10.2041 | 12.0754 | 0.52714 | 14.4354 | 148.05
424 | 148.4 | 10.1915 | 12.1098 | 0.52714 | 14.4783 | 148.4
425 | 148.75 | 10.1788 | 12.1441 | 0.52714 | 14.5212 | 148.75
426 | 149.1 | 10.1661 | 12.1785 | 0.52714 | 14.5642 | 149.1
427 | 149.45 | 10.1534 | 12.213 | 0.52714 | 14.6073 | 149.45
428 | 149.8 | 10.1406 | 12.2475 | 0.52714 | 14.6504 | 149.8
429 | 150.15 | 10.1279 | 12.282 | 0.52714 | 14.6936 | 150.15
430 | 150.5 | 10.1151 | 12.3166 | 0.52714 | 14.7368 | 150.5
431 | 150.85 | 10.1023 | 12.3512 | 0.52714 | 14.7801 | 150.85
432 | 151.2 | 10.0895 | 12.3859 | 0.52714 | 14.8234 | 151.2
433 | 151.55 | 10.0767 | 12.4206 | 0.52714 | 14.8668 | 151.55
434 | 151.9 | 10.0638 | 12.4553 | 0.52714 | 14.9102 | 151.9
435 | 152.25 | 10.051 | 12.4901 | 0.52714 | 14.9537 | 152.25
436 | 152.6 | 10.0381 | 12.525 | 0.52714 | 14.9973 | 152.6
437 | 152.95 | 10.0252 | 12.5599 | 0.52714 | 15.0409 | 152.95
438 | 153.3 | 10.0123 | 12.5948 | 0.52714 | 15.0846 | 153.3
439 | 153.65 | 9.9994 | 12.6298 | 0.52714 | 15.1283 | 153.65
440 | 154 | 9.9864 | 12.6648 | 0.55235 | 15.1406 | 154
441 | 154.35 | 9.9735 | 12.6999 | 0.55235 | 15.1844 | 154.35
442 | 154.7 | 9.9605 | 12.735 | 0.55235 | 15.2283 | 154.7
443 | 155.05 | 9.9475 | 12.7702 | 0.55235 | 15.2723 | 155.05
444 | 155.4 | 9.9345 | 12.8054 | 0.55235 | 15.3163 | 155.4
445 | 155.75 | 9.9214 | 12.8406 | 0.55235 | 15.3603 | 155.75
446 | 156.1 | 9.9084 | 12.8759 | 0.55235 | 15.4045 | 156.1
447 | 156.45 | 9.8953 | 12.9113 | 0.55235 | 15.4486 | 156.45
448 | 156.8 | 9.8822 | 12.9467 | 0.55235 | 15.4929 | 156.8
449 | 157.15 | 9.8691 | 12.9821 | 0.55235 | 15.5372 | 157.15
450 | 157.5 | 9.856 | 13.0176 | 0.55235 | 15.5815 | 157.5
451 | 157.85 | 9.8429 | 13.0531 | 0.55235 | 15.626 | 157.85
452 | 158.2 | 9.8297 | 13.0887 | 0.55235 | 15.6704 | 158.2
453 | 158.55 | 9.8165 | 13.1243 | 0.55235 | 15.715 | 158.55
454 | 158.9 | 9.8033 | 13.16 | 0.55235 | 15.7596 | 158.9
455 | 159.25 | 9.7901 | 13.1957 | 0.55235 | 15.8042 | 159.25
456 | 159.6 | 9.7769 | 13.2315 | 0.55235 | 15.849 | 159.6
457 | 159.95 | 9.7637 | 13.2673 | 0.55235 | 15.8937 | 159.95
458 | 160.3 | 9.7504 | 13.3032 | 0.55235 | 15.9386 | 160.3
459 | 160.65 | 9.7371 | 13.3391 | 0.55235 | 15.9835 | 160.65
460 | 161 | 9.7238 | 13.3751 | 0.57758 | 15.9969 | 161
461 | 161.35 | 9.7105 | 13.4111 | 0.57758 | 16.0419 | 161.35
462 | 161.7 | 9.6972 | 13.4472 | 0.57758 | 16.087 | 161.7
463 | 162.05 | 9.6839 | 13.4833 | 0.57758 | 16.1322 | 162.05
464 | 162.4 | 9.6705 | 13.5195 | 0.57758 | 16.1774 | 162.4
465 | 162.75 | 9.6571 | 13.5557 | 0.57758 | 16.2226 | 162.75
466 | 163.1 | 9.6437 | 13.592 | 0.57758 | 16.268 | 163.1
467 | 163.45 | 9.6303 | 13.6283 | 0.57758 | 16.3134 | 163.45
468 | 163.8 | 9.6169 | 13.6646 | 0.57758 | 16.3588 | 163.8
469 | 164.15 | 9.6034 | 13.7011 | 0.57758 | 16.4044 | 164.15
470 | 164.5 | 9.5899 | 13.7375 | 0.57758 | 16.45 | 164.5
471 | 164.85 | 9.5765 | 13.7741 | 0.57758 | 16.4956 | 164.85
472 | 165.2 | 9.5629 | 13.8106 | 0.57758 | 16.5413 | 165.2
473 | 165.55 | 9.5494 | 13.8473 | 0.57758 | 16.5871 | 165.55
474 | 165.9 | 9.5359 | 13.8839 | 0.57758 | 16.633 | 165.9
475 | 166.25 | 9.5223 | 13.9207 | 0.57758 | 16.6789 | 166.25
476 | 166.6 | 9.5088 | 13.9574 | 0.57758 | 16.7248 | 166.6
477 | 166.95 | 9.4952 | 13.9943 | 0.57758 | 16.7709 | 166.95
478 | 167.3 | 9.4816 | 14.0312 | 0.57758 | 16.817 | 167.3
479 | 167.65 | 9.4679 | 14.0681 | 0.57758 | 16.8632 | 167.65
480 | 168 | 9.4543 | 14.1051 | 0.60281 | 16.8779 | 168
481 | 168.35 | 9.4406 | 14.1422 | 0.60281 | 16.9242 | 168.35
482 | 168.7 | 9.427 | 14.1793 | 0.60281 | 16.9706 | 168.7
483 | 169.05 | 9.4133 | 14.2164 | 0.60281 | 17.017 | 169.05
484 | 169.4 | 9.3995 | 14.2536 | 0.60281 | 17.0635 | 169.4
485 | 169.75 | 9.3858 | 14.2909 | 0.60281 | 17.1101 | 169.75
486 | 170.1 | 9.3721 | 14.3282 | 0.60281 | 17.1567 | 170.1
487 | 170.45 | 9.3583 | 14.3656 | 0.60281 | 17.2035 | 170.45
488 | 170.8 | 9.3445 | 14.403 | 0.60281 | 17.2502 | 170.8
489 | 171.15 | 9.3307 | 14.4405 | 0.60281 | 17.2971 | 171.15
490 | 171.5 | 9.3169 | 14.478 | 0.60281 | 17.344 | 171.5
491 | 171.85 | 9.3031 | 14.5156 | 0.60281 | 17.391 | 171.85
492 | 172.2 | 9.2892 | 14.5533 | 0.60281 | 17.4381 | 172.2
493 | 172.55 | 9.2754 | 14.591 | 0.60281 | 17.4852 | 172.55
494 | 172.9 | 9.2615 | 14.6287 | 0.60281 | 17.5324 | 172.9
495 | 173.25 | 9.2476 | 14.6666 | 0.60281 | 17.5797 | 173.25
496 | 173.6 | 9.2336 | 14.7044 | 0.60281 | 17.627 | 173.6
497 | 173.95 | 9.2197 | 14.7424 | 0.60281 | 17.6744 | 173.95
498 | 174.3 | 9.2057 | 14.7804 | 0.60281 | 17.7219 | 174.3
499 | 174.65 | 9.1918 | 14.8184 | 0.60281 | 17.7695 | 174.65
500 | 175 | 9.1778 | 14.8565 | 0.62805 | 17.7856 | 175
501 | 175.35 | 9.1638 | 14.8947 | 0.62805 | 17.8333 | 175.35
502 | 175.7 | 9.1497 | 14.9329 | 0.62805 | 17.8811 | 175.7
503 | 176.05 | 9.1357 | 14.9712 | 0.62805 | 17.9289 | 176.05
504 | 176.4 | 9.1216 | 15.0095 | 0.62805 | 17.9768 | 176.4
505 | 176.75 | 9.1076 | 15.0479 | 0.62805 | 18.0248 | 176.75
506 | 177.1 | 9.0935 | 15.0864 | 0.62805 | 18.0729 | 177.1
507 | 177.45 | 9.0794 | 15.1249 | 0.62805 | 18.1211 | 177.45
508 | 177.8 | 9.0652 | 15.1635 | 0.62805 | 18.1693 | 177.8
509 | 178.15 | 9.0511 | 15.2021 | 0.62805 | 18.2176 | 178.15
510 | 178.5 | 9.0369 | 15.2408 | 0.62805 | 18.266 | 178.5
511 | 178.85 | 9.0227 | 15.2796 | 0.62805 | 18.3144 | 178.85
512 | 179.2 | 9.0085 | 15.3184 | 0.62805 | 18.3629 | 179.2
513 | 179.55 | 8.9943 | 15.3573 | 0.62805 | 18.4115 | 179.55
514 | 179.9 | 8.9801 | 15.3962 | 0.62805 | 18.4602 | 179.9
515 | 180.25 | 8.9658 | 15.4352 | 0.62805 | 18.509 | 180.25
516 | 180.6 | 8.9515 | 15.4743 | 0.62805 | 18.5578 | 180.6
517 | 180.95 | 8.9373 | 15.5134 | 0.62805 | 18.6067 | 180.95
518 | 181.3 | 8.923 | 15.5526 | 0.62805 | 18.6557 | 181.3
519 | 181.65 | 8.9086 | 15.5919 | 0.62805 | 18.7048 | 181.65
520 | 182 | 8.8943 | 15.6312 | 0.65331 | 18.7224 | 182
521 | 182.35 | 8.8799 | 15.6706 | 0.65331 | 18.7716 | 182.35
522 | 182.7 | 8.8656 | 15.71 | 0.65331 | 18.8209 | 182.7
523 | 183.05 | 8.8512 | 15.7495 | 0.65331 | 18.8703 | 183.05
524 | 183.4 | 8.8368 | 15.7891 | 0.65331 | 18.9198 | 183.4
525 | 183.75 | 8.8223 | 15.8288 | 0.65331 | 18.9693 | 183.75
526 | 184.1 | 8.8079 | 15.8685 | 0.65331 | 19.0189 | 184.1
527 | 184.45 | 8.7934 | 15.9082 | 0.65331 | 19.0686 | 184.45
528 | 184.8 | 8.7789 | 15.9481 | 0.65331 | 19.1184 | 184.8
529 | 185.15 | 8.7645 | 15.988 | 0.65331 | 19.1683 | 185.15
530 | 185.5 | 8.7499 | 16.0279 | 0.65331 | 19.2183 | 185.5
531 | 185.85 | 8.7354 | 16.068 | 0.65331 | 19.2683 | 185.85
532 | 186.2 | 8.7209 | 16.1081 | 0.65331 | 19.3184 | 186.2
533 | 186.55 | 8.7063 | 16.1482 | 0.65331 | 19.3687 | 186.55
534 | 186.9 | 8.6917 | 16.1885 | 0.65331 | 19.4189 | 186.9
535 | 187.25 | 8.6771 | 16.2288 | 0.65331 | 19.4693 | 187.25
536 | 187.6 | 8.6625 | 16.2691 | 0.65331 | 19.5198 | 187.6
537 | 187.95 | 8.6479 | 16.3096 | 0.65331 | 19.5703 | 187.95
538 | 188.3 | 8.6332 | 16.3501 | 0.65331 | 19.621 | 188.3
539 | 188.65 | 8.6185 | 16.3907 | 0.65331 | 19.6717 | 188.65
540 | 189 | 8.6038 | 16.4313 | 0.67857 | 19.6909 | 189
541 | 189.35 | 8.5891 | 16.472 | 0.67857 | 19.7418 | 189.35
542 | 189.7 | 8.5744 | 16.5128 | 0.67857 | 19.7928 | 189.7
543 | 190.05 | 8.5597 | 16.5537 | 0.67857 | 19.8439 | 190.05
544 | 190.4 | 8.5449 | 16.5946 | 0.67857 | 19.895 | 190.4
545 | 190.75 | 8.5301 | 16.6356 | 0.67857 | 19.9463 | 190.75
546 | 191.1 | 8.5153 | 16.6766 | 0.67857 | 19.9976 | 191.1
547 | 191.45 | 8.5005 | 16.7178 | 0.67857 | 20.049 | 191.45
548 | 191.8 | 8.4857 | 16.759 | 0.67857 | 20.1005 | 191.8
549 | 192.15 | 8.4709 | 16.8003 | 0.67857 | 20.1521 | 192.15
550 | 192.5 | 8.456 | 16.8416 | 0.67857 | 20.2038 | 192.5
551 | 192.85 | 8.4411 | 16.8831 | 0.67857 | 20.2556 | 192.85
552 | 193.2 | 8.4262 | 16.9246 | 0.67857 | 20.3075 | 193.2
553 | 193.55 | 8.4113 | 16.9661 | 0.67857 | 20.3594 | 193.55
554 | 193.9 | 8.3964 | 17.0078 | 0.67857 | 20.4115 | 193.9
555 | 194.25 | 8.3814 | 17.0495 | 0.67857 | 20.4637 | 194.25
556 | 194.6 | 8.3665 | 17.0913 | 0.67857 | 20.5159 | 194.6
557 | 194.95 | 8.3515 | 17.1332 | 0.67857 | 20.5682 | 194.95
558 | 195.3 | 8.3365 | 17.1751 | 0.67857 | 20.6207 | 195.3
559 | 195.65 | 8.3215 | 17.2171 | 0.67857 | 20.6732 | 195.65
560 | 196 | 8.3064 | 17.2592 | 0.70384 | 20.6942 | 196
561 | 196.35 | 8.2914 | 17.3014 | 0.70384 | 20.7469 | 196.35
562 | 196.7 | 8.2763 | 17.3437 | 0.70384 | 20.7998 | 196.7
563 | 197.05 | 8.2612 | 17.386 | 0.70384 | 20.8527 | 197.05
564 | 197.4 | 8.2461 | 17.4284 | 0.70384 | 20.9057 | 197.4
565 | 197.75 | 8.231 | 17.4709 | 0.70384 | 20.9588 | 197.75
566 | 198.1 | 8.2158 | 17.5134 | 0.70384 | 21.012 | 198.1
567 | 198.45 | 8.2007 | 17.5561 | 0.70384 | 21.0653 | 198.45
568 | 198.8 | 8.1855 | 17.5988 | 0.70384 | 21.1187 | 198.8
569 | 199.15 | 8.1703 | 17.6416 | 0.70384 | 21.1722 | 199.15
570 | 199.5 | 8.1551 | 17.6845 | 0.70384 | 21.2258 | 199.5
571 | 199.85 | 8.1399 | 17.7274 | 0.70384 | 21.2795 | 199.85
572 | 200.2 | 8.1246 | 17.7705 | 0.70384 | 21.3333 | 200.2
573 | 200.55 | 8.1094 | 17.8136 | 0.70384 | 21.3872 | 200.55
574 | 200.9 | 8.0941 | 17.8568 | 0.70384 | 21.4412 | 200.9
575 | 201.25 | 8.0788 | 17.9001 | 0.70384 | 21.4953 | 201.25
576 | 201.6 | 8.0635 | 17.9434 | 0.70384 | 21.5495 | 201.6
577 | 201.95 | 8.0481 | 17.9869 | 0.70384 | 21.6038 | 201.95
578 | 202.3 | 8.0328 | 18.0304 | 0.70384 | 21.6582 | 202.3
579 | 202.65 | 8.0174 | 18.074 | 0.70384 | 21.7127 | 202.65
580 | 203 | 8.002 | 18.1177 | 0.72913 | 21.7357 | 203
581 | 203.35 | 7.9866 | 18.1615 | 0.72913 | 21.7905 | 203.35
582 | 203.7 | 7.9712 | 18.2054 | 0.72913 | 21.8453 | 203.7
583 | 204.05 | 7.9558 | 18.2493 | 0.72913 | 21.9002 | 204.05
584 | 204.4 | 7.9403 | 18.2934 | 0.72913 | 21.9553 | 204.4
585 | 204.75 | 7.9248 | 18.3375 | 0.72913 | 22.0104 | 204.75
586 | 205.1 | 7.9094 | 18.3817 | 0.72913 | 22.0657 | 205.1
587 | 205.45 | 7.8938 | 18.426 | 0.72913 | 22.1211 | 205.45
588 | 205.8 | 7.8783 | 18.4704 | 0.72913 | 22.1765 | 205.8
589 | 206.15 | 7.8628 | 18.5148 | 0.72913 | 22.2321 | 206.15
590 | 206.5 | 7.8472 | 18.5594 | 0.72913 | 22.2878 | 206.5
591 | 206.85 | 7.8316 | 18.604 | 0.72913 | 22.3436 | 206.85
592 | 207.2 | 7.816 | 18.6488 | 0.72913 | 22.3995 | 207.2
593 | 207.55 | 7.8004 | 18.6936 | 0.72913 | 22.4556 | 207.55
594 | 207.9 | 7.7848 | 18.7385 | 0.72913 | 22.5117 | 207.9
595 | 208.25 | 7.7692 | 18.7835 | 0.72913 | 22.568 | 208.25
596 | 208.6 | 7.7535 | 18.8286 | 0.72913 | 22.6243 | 208.6
597 | 208.95 | 7.7378 | 18.8738 | 0.72913 | 22.6808 | 208.95
598 | 209.3 | 7.7221 | 18.9191 | 0.72913 | 22.7374 | 209.3
599 | 209.65 | 7.7064 | 18.9644 | 0.72913 | 22.7941 | 209.65
600 | 210 | 7.6907 | 19.0099 | 0.75442 | 22.8194 | 210
601 | 210.35 | 7.6749 | 19.0555 | 0.75442 | 22.8763 | 210.35
602 | 210.7 | 7.6591 | 19.1011 | 0.75442 | 22.9334 | 210.7
603 | 211.05 | 7.6434 | 19.1469 | 0.75442 | 22.9905 | 211.05
604 | 211.4 | 7.6276 | 19.1927 | 0.75442 | 23.0478 | 211.4
605 | 211.75 | 7.6117 | 19.2386 | 0.75442 | 23.1053 | 211.75
606 | 212.1 | 7.5959 | 19.2847 | 0.75442 | 23.1628 | 212.1
607 | 212.45 | 7.58 | 19.3308 | 0.75442 | 23.2204 | 212.45
608 | 212.8 | 7.5642 | 19.377 | 0.75442 | 23.2782 | 212.8
609 | 213.15 | 7.5483 | 19.4233 | 0.75442 | 23.3361 | 213.15
610 | 213.5 | 7.5324 | 19.4697 | 0.75442 | 23.3941 | 213.5
611 | 213.85 | 7.5164 | 19.5163 | 0.75442 | 23.4523 | 213.85
612 | 214.2 | 7.5005 | 19.5629 | 0.75442 | 23.5106 | 214.2
613 | 214.55 | 7.4845 | 19.6096 | 0.75442 | 23.5689 | 214.55
614 | 214.9 | 7.4686 | 19.6564 | 0.75442 | 23.6275 | 214.9
615 | 215.25 | 7.4526 | 19.7033 | 0.75442 | 23.6861 | 215.25
616 | 215.6 | 7.4366 | 19.7503 | 0.75442 | 23.7449 | 215.6
617 | 215.95 | 7.4205 | 19.7974 | 0.75442 | 23.8038 | 215.95
618 | 216.3 | 7.4045 | 19.8447 | 0.75442 | 23.8628 | 216.3
619 | 216.65 | 7.3884 | 19.892 | 0.75442 | 23.9219 | 216.65
620 | 217 | 7.3723 | 19.9394 | 0.77973 | 23.9496 | 217
621 | 217.35 | 7.3562 | 19.9869 | 0.77973 | 24.009 | 217.35
622 | 217.7 | 7.3401 | 20.0346 | 0.77973 | 24.0685 | 217.7
623 | 218.05 | 7.324 | 20.0823 | 0.77973 | 24.1282 | 218.05
624 | 218.4 | 7.3078 | 20.1301 | 0.77973 | 24.188 | 218.4
625 | 218.75 | 7.2917 | 20.1781 | 0.77973 | 24.2479 | 218.75
626 | 219.1 | 7.2755 | 20.2261 | 0.77973 | 24.308 | 219.1
627 | 219.45 | 7.2593 | 20.2743 | 0.77973 | 24.3682 | 219.45
628 | 219.8 | 7.2431 | 20.3226 | 0.77973 | 24.4285 | 219.8
629 | 220.15 | 7.2268 | 20.3709 | 0.77973 | 24.489 | 220.15
630 | 220.5 | 7.2106 | 20.4194 | 0.77973 | 24.5496 | 220.5
631 | 220.85 | 7.1943 | 20.468 | 0.77973 | 24.6104 | 220.85
632 | 221.2 | 7.178 | 20.5167 | 0.77973 | 24.6712 | 221.2
633 | 221.55 | 7.1617 | 20.5655 | 0.77973 | 24.7323 | 221.55
634 | 221.9 | 7.1454 | 20.6145 | 0.77973 | 24.7934 | 221.9
635 | 222.25 | 7.129 | 20.6635 | 0.77973 | 24.8547 | 222.25
636 | 222.6 | 7.1127 | 20.7127 | 0.77973 | 24.9162 | 222.6
637 | 222.95 | 7.0963 | 20.7619 | 0.77973 | 24.9777 | 222.95
638 | 223.3 | 7.0799 | 20.8113 | 0.77973 | 25.0395 | 223.3
639 | 223.65 | 7.0635 | 20.8608 | 0.77973 | 25.1013 | 223.65
640 | 224 | 7.047 | 20.9104 | 0.80505 | 25.1317 | 224
641 | 224.35 | 7.0306 | 20.9601 | 0.80505 | 25.1938 | 224.35
642 | 224.7 | 7.0141 | 21.01 | 0.80505 | 25.2562 | 224.7
643 | 225.05 | 6.9976 | 21.0599 | 0.80505 | 25.3186 | 225.05
644 | 225.4 | 6.9811 | 21.11 | 0.80505 | 25.3812 | 225.4
645 | 225.75 | 6.9646 | 21.1602 | 0.80505 | 25.4439 | 225.75
646 | 226.1 | 6.9481 | 21.2105 | 0.80505 | 25.5068 | 226.1
647 | 226.45 | 6.9315 | 21.2609 | 0.80505 | 25.5699 | 226.45
648 | 226.8 | 6.915 | 21.3115 | 0.80505 | 25.6331 | 226.8
649 | 227.15 | 6.8984 | 21.3622 | 0.80505 | 25.6964 | 227.15
650 | 227.5 | 6.8818 | 21.413 | 0.80505 | 25.7599 | 227.5
651 | 227.85 | 6.8652 | 21.4639 | 0.80505 | 25.8236 | 227.85
652 | 228.2 | 6.8485 | 21.5149 | 0.80505 | 25.8874 | 228.2
653 | 228.55 | 6.8319 | 21.5661 | 0.80505 | 25.9513 | 228.55
654 | 228.9 | 6.8152 | 21.6174 | 0.80505 | 26.0154 | 228.9
655 | 229.25 | 6.7985 | 21.6688 | 0.80505 | 26.0797 | 229.25
656 | 229.6 | 6.7818 | 21.7204 | 0.80505 | 26.1441 | 229.6
657 | 229.95 | 6.7651 | 21.772 | 0.80505 | 26.2087 | 229.95
658 | 230.3 | 6.7483 | 21.8238 | 0.80505 | 26.2735 | 230.3
659 | 230.65 | 6.7316 | 21.8758 | 0.80505 | 26.3384 | 230.65
660 | 231 | 6.7148 | 21.9278 | 0.83038 | 26.3718 | 231
661 | 231.35 | 6.698 | 21.98 | 0.83038 | 26.437 | 231.35
662 | 231.7 | 6.6812 | 22.0323 | 0.83038 | 26.5024 | 231.7
663 | 232.05 | 6.6643 | 22.0848 | 0.83038 | 26.568 | 232.05
664 | 232.4 | 6.6475 | 22.1374 | 0.83038 | 26.6337 | 232.4
665 | 232.75 | 6.6306 | 22.1901 | 0.83038 | 26.6996 | 232.75
666 | 233.1 | 6.6137 | 22.2429 | 0.83038 | 26.7657 | 233.1
667 | 233.45 | 6.5968 | 22.2959 | 0.83038 | 26.8319 | 233.45
668 | 233.8 | 6.5799 | 22.3491 | 0.83038 | 26.8983 | 233.8
669 | 234.15 | 6.563 | 22.4023 | 0.83038 | 26.9649 | 234.15
670 | 234.5 | 6.546 | 22.4557 | 0.83038 | 27.0317 | 234.5
671 | 234.85 | 6.5291 | 22.5092 | 0.83038 | 27.0986 | 234.85
672 | 235.2 | 6.5121 | 22.5629 | 0.83038 | 27.1657 | 235.2
673 | 235.55 | 6.4951 | 22.6167 | 0.83038 | 27.233 | 235.55
674 | 235.9 | 6.478 | 22.6707 | 0.83038 | 27.3004 | 235.9
675 | 236.25 | 6.461 | 22.7248 | 0.83038 | 27.368 | 236.25
676 | 236.6 | 6.4439 | 22.779 | 0.83038 | 27.4358 | 236.6
677 | 236.95 | 6.4269 | 22.8334 | 0.83038 | 27.5038 | 236.95
678 | 237.3 | 6.4098 | 22.888 | 0.83038 | 27.572 | 237.3
679 | 237.65 | 6.3927 | 22.9426 | 0.83038 | 27.6403 | 237.65
680 | 238 | 6.3755 | 22.9975 | 0.85571 | 27.6772 | 238
681 | 238.35 | 6.3584 | 23.0524 | 0.85571 | 27.7459 | 238.35
682 | 238.7 | 6.3412 | 23.1076 | 0.85571 | 27.8148 | 238.7
683 | 239.05 | 6.3241 | 23.1628 | 0.85571 | 27.8839 | 239.05
684 | 239.4 | 6.3069 | 23.2182 | 0.85571 | 27.9532 | 239.4
685 | 239.75 | 6.2896 | 23.2738 | 0.85571 | 28.0226 | 239.75
686 | 240.1 | 6.2724 | 23.3295 | 0.85571 | 28.0923 | 240.1
687 | 240.45 | 6.2552 | 23.3854 | 0.85571 | 28.1621 | 240.45
688 | 240.8 | 6.2379 | 23.4414 | 0.85571 | 28.2322 | 240.8
689 | 241.15 | 6.2206 | 23.4976 | 0.85571 | 28.3024 | 241.15
690 | 241.5 | 6.2033 | 23.554 | 0.85571 | 28.3728 | 241.5
691 | 241.85 | 6.186 | 23.6105 | 0.85571 | 28.4434 | 241.85
692 | 242.2 | 6.1687 | 23.6671 | 0.85571 | 28.5143 | 242.2
693 | 242.55 | 6.1513 | 23.7239 | 0.85571 | 28.5853 | 242.55
694 | 242.9 | 6.1339 | 23.7809 | 0.85571 | 28.6565 | 242.9
695 | 243.25 | 6.1165 | 23.8381 | 0.85571 | 28.7279 | 243.25
696 | 243.6 | 6.0991 | 23.8954 | 0.85571 | 28.7996 | 243.6
697 | 243.95 | 6.0817 | 23.9528 | 0.85571 | 28.8714 | 243.95
698 | 244.3 | 6.0643 | 24.0105 | 0.85571 | 28.9434 | 244.3
699 | 244.65 | 6.0468 | 24.0683 | 0.85571 | 29.0157 | 244.65
700 | 245 | 6.0293 | 24.1262 | 0.88106 | 29.0565 | 245
701 | 245.35 | 6.0118 | 24.1844 | 0.88106 | 29.1291 | 245.35
702 | 245.7 | 5.9943 | 24.2427 | 0.88106 | 29.202 | 245.7
703 | 246.05 | 5.9768 | 24.3011 | 0.88106 | 29.2751 | 246.05
704 | 246.4 | 5.9593 | 24.3598 | 0.88106 | 29.3484 | 246.4
705 | 246.75 | 5.9417 | 24.4186 | 0.88106 | 29.4219 | 246.75
706 | 247.1 | 5.9241 | 24.4776 | 0.88106 | 29.4957 | 247.1
707 | 247.45 | 5.9065 | 24.5368 | 0.88106 | 29.5696 | 247.45
708 | 247.8 | 5.8889 | 24.5961 | 0.88106 | 29.6438 | 247.8
709 | 248.15 | 5.8713 | 24.6556 | 0.88106 | 29.7182 | 248.15
710 | 248.5 | 5.8536 | 24.7153 | 0.88106 | 29.7929 | 248.5
711 | 248.85 | 5.836 | 24.7752 | 0.88106 | 29.8677 | 248.85
712 | 249.2 | 5.8183 | 24.8353 | 0.88106 | 29.9428 | 249.2
713 | 249.55 | 5.8006 | 24.8955 | 0.88106 | 30.0181 | 249.55
714 | 249.9 | 5.7828 | 24.956 | 0.88106 | 30.0936 | 249.9
715 | 250.25 | 5.7651 | 25.0166 | 0.88106 | 30.1694 | 250.25
716 | 250.6 | 5.7474 | 25.0774 | 0.88106 | 30.2454 | 250.6
717 | 250.95 | 5.7296 | 25.1384 | 0.88106 | 30.3216 | 250.95
718 | 251.3 | 5.7118 | 25.1996 | 0.88106 | 30.3981 | 251.3
719 | 251.65 | 5.694 | 25.2609 | 0.88106 | 30.4748 | 251.65
720 | 252 | 5.6762 | 25.3225 | 0.90642 | 30.5201 | 252
721 | 252.35 | 5.6583 | 25.3843 | 0.90642 | 30.5973 | 252.35
722 | 252.7 | 5.6405 | 25.4462 | 0.90642 | 30.6747 | 252.7
723 | 253.05 | 5.6226 | 25.5084 | 0.90642 | 30.7524 | 253.05
724 | 253.4 | 5.6047 | 25.5707 | 0.90642 | 30.8304 | 253.4
725 | 253.75 | 5.5868 | 25.6333 | 0.90642 | 30.9085 | 253.75
726 | 254.1 | 5.5688 | 25.696 | 0.90642 | 30.987 | 254.1
727 | 254.45 | 5.5509 | 25.759 | 0.90642 | 31.0657 | 254.45
728 | 254.8 | 5.5329 | 25.8221 | 0.90642 | 31.1446 | 254.8
729 | 255.15 | 5.515 | 25.8855 | 0.90642 | 31.2238 | 255.15
730 | 255.5 | 5.497 | 25.949 | 0.90642 | 31.3033 | 255.5
731 | 255.85 | 5.4789 | 26.0128 | 0.90642 | 31.383 | 255.85
732 | 256.2 | 5.4609 | 26.0768 | 0.90642 | 31.463 | 256.2
733 | 256.55 | 5.4429 | 26.141 | 0.90642 | 31.5432 | 256.55
734 | 256.9 | 5.4248 | 26.2054 | 0.90642 | 31.6237 | 256.9
735 | 257.25 | 5.4067 | 26.27 | 0.90642 | 31.7045 | 257.25
736 | 257.6 | 5.3886 | 26.3349 | 0.90642 | 31.7856 | 257.6
737 | 257.95 | 5.3705 | 26.3999 | 0.90642 | 31.8669 | 257.95
738 | 258.3 | 5.3523 | 26.4652 | 0.90642 | 31.9485 | 258.3
739 | 258.65 | 5.3342 | 26.5307 | 0.90642 | 32.0304 | 258.65
740 | 259 | 5.316 | 26.5965 | 0.93179 | 32.0808 | 259
741 | 259.35 | 5.2978 | 26.6624 | 0.93179 | 32.1633 | 259.35
742 | 259.7 | 5.2796 | 26.7286 | 0.93179 | 32.246 | 259.7
743 | 260.05 | 5.2614 | 26.795 | 0.93179 | 32.329 | 260.05
744 | 260.4 | 5.2432 | 26.8616 | 0.93179 | 32.4123 | 260.4
745 | 260.75 | 5.2249 | 26.9285 | 0.93179 | 32.4959 | 260.75
746 | 261.1 | 5.2066 | 26.9956 | 0.93179 | 32.5798 | 261.1
747 | 261.45 | 5.1883 | 27.0629 | 0.93179 | 32.6639 | 261.45
748 | 261.8 | 5.17 | 27.1305 | 0.93179 | 32.7484 | 261.8
749 | 262.15 | 5.1517 | 27.1983 | 0.93179 | 32.8332 | 262.15
750 | 262.5 | 5.1333 | 27.2664 | 0.93179 | 32.9183 | 262.5
751 | 262.85 | 5.115 | 27.3347 | 0.93179 | 33.0036 | 262.85
752 | 263.2 | 5.0966 | 27.4033 | 0.93179 | 33.0893 | 263.2
753 | 263.55 | 5.0782 | 27.4721 | 0.93179 | 33.1753 | 263.55
754 | 263.9 | 5.0598 | 27.5411 | 0.93179 | 33.2616 | 263.9
755 | 264.25 | 5.0413 | 27.6104 | 0.93179 | 33.3483 | 264.25
756 | 264.6 | 5.0229 | 27.68 | 0.93179 | 33.4352 | 264.6
757 | 264.95 | 5.0044 | 27.7498 | 0.93179 | 33.5225 | 264.95
758 | 265.3 | 4.9859 | 27.8198 | 0.93179 | 33.61 | 265.3
759 | 265.65 | 4.9674 | 27.8902 | 0.93179 | 33.698 | 265.65
760 | 266 | 4.9489 | 27.9607 | 0.95718 | 33.7545 | 266
761 | 266.35 | 4.9304 | 28.0316 | 0.95718 | 33.843 | 266.35
762 | 266.7 | 4.9118 | 28.1027 | 0.95718 | 33.9319 | 266.7
763 | 267.05 | 4.8932 | 28.1741 | 0.95718 | 34.0212 | 267.05
764 | 267.4 | 4.8746 | 28.2458 | 0.95718 | 34.1108 | 267.4
765 | 267.75 | 4.856 | 28.3177 | 0.95718 | 34.2007 | 267.75
766 | 268.1 | 4.8374 | 28.3899 | 0.95718 | 34.2909 | 268.1
767 | 268.45 | 4.8188 | 28.4624 | 0.95718 | 34.3816 | 268.45
768 | 268.8 | 4.8001 | 28.5352 | 0.95718 | 34.4725 | 268.8
769 | 269.15 | 4.7814 | 28.6083 | 0.95718 | 34.5638 | 269.15
770 | 269.5 | 4.7627 | 28.6816 | 0.95718 | 34.6555 | 269.5
771 | 269.85 | 4.744 | 28.7552 | 0.95718 | 34.7476 | 269.85
772 | 270.2 | 4.7253 | 28.8292 | 0.95718 | 34.84 | 270.2
773 | 270.55 | 4.7065 | 28.9034 | 0.95718 | 34.9327 | 270.55
774 | 270.9 | 4.6878 | 28.9779 | 0.95718 | 35.0259 | 270.9
775 | 271.25 | 4.669 | 29.0527 | 0.95718 | 35.1194 | 271.25
776 | 271.6 | 4.6502 | 29.1278 | 0.95718 | 35.2133 | 271.6
777 | 271.95 | 4.6314 | 29.2032 | 0.95718 | 35.3076 | 271.95
778 | 272.3 | 4.6125 | 29.279 | 0.95718 | 35.4022 | 272.3
779 | 272.65 | 4.5937 | 29.355 | 0.95718 | 35.4973 | 272.65
780 | 273 | 4.5748 | 29.4313 | 0.98257 | 35.561 | 273
781 | 273.35 | 4.5559 | 29.508 | 0.98257 | 35.6568 | 273.35
782 | 273.7 | 4.537 | 29.585 | 0.98257 | 35.753 | 273.7
783 | 274.05 | 4.5181 | 29.6623 | 0.98257 | 35.8496 | 274.05
784 | 274.4 | 4.4992 | 29.7399 | 0.98257 | 35.9467 | 274.4
785 | 274.75 | 4.4802 | 29.8179 | 0.98257 | 36.0441 | 274.75
786 | 275.1 | 4.4612 | 29.8962 | 0.98257 | 36.142 | 275.1
787 | 275.45 | 4.4423 | 29.9748 | 0.98257 | 36.2403 | 275.45
788 | 275.8 | 4.4232 | 30.0537 | 0.98257 | 36.339 | 275.8
789 | 276.15 | 4.4042 | 30.133 | 0.98257 | 36.4381 | 276.15
790 | 276.5 | 4.3852 | 30.2127 | 0.98257 | 36.5376 | 276.5
791 | 276.85 | 4.3661 | 30.2927 | 0.98257 | 36.6376 | 276.85
792 | 277.2 | 4.347 | 30.373 | 0.98257 | 36.738 | 277.2
793 | 277.55 | 4.3279 | 30.4537 | 0.98257 | 36.8389 | 277.55
794 | 277.9 | 4.3088 | 30.5347 | 0.98257 | 36.9402 | 277.9
795 | 278.25 | 4.2897 | 30.6162 | 0.98257 | 37.042 | 278.25
796 | 278.6 | 4.2705 | 30.6979 | 0.98257 | 37.1442 | 278.6
797 | 278.95 | 4.2514 | 30.7801 | 0.98257 | 37.2469 | 278.95
798 | 279.3 | 4.2322 | 30.8626 | 0.98257 | 37.35 | 279.3
799 | 279.65 | 4.213 | 30.9455 | 0.98257 | 37.4536 | 279.65
800 | 280 | 4.1938 | 31.0287 | 1.008 | 37.526 | 280
801 | 280.35 | 4.1745 | 31.1124 | 1.008 | 37.6305 | 280.35
802 | 280.7 | 4.1553 | 31.1964 | 1.008 | 37.7356 | 280.7
803 | 281.05 | 4.136 | 31.2808 | 1.008 | 37.8411 | 281.05
804 | 281.4 | 4.1167 | 31.3657 | 1.008 | 37.9471 | 281.4
805 | 281.75 | 4.0974 | 31.4509 | 1.008 | 38.0536 | 281.75
806 | 282.1 | 4.0781 | 31.5365 | 1.008 | 38.1607 | 282.1
807 | 282.45 | 4.0588 | 31.6225 | 1.008 | 38.2682 | 282.45
808 | 282.8 | 4.0394 | 31.709 | 1.008 | 38.3762 | 282.8
809 | 283.15 | 4.02 | 31.7958 | 1.008 | 38.4848 | 283.15
810 | 283.5 | 4.0006 | 31.8831 | 1.008 | 38.5939 | 283.5
811 | 283.85 | 3.9812 | 31.9708 | 1.008 | 38.7035 | 283.85
812 | 284.2 | 3.9618 | 32.0589 | 1.008 | 38.8137 | 284.2
813 | 284.55 | 3.9424 | 32.1475 | 1.008 | 38.9244 | 284.55
814 | 284.9 | 3.9229 | 32.2365 | 1.008 | 39.0356 | 284.9
815 | 285.25 | 3.9034 | 32.3259 | 1.008 | 39.1474 | 285.25
816 | 285.6 | 3.8839 | 32.4158 | 1.008 | 39.2598 | 285.6
817 | 285.95 | 3.8644 | 32.5062 | 1.008 | 39.3727 | 285.95
818 | 286.3 | 3.8449 | 32.597 | 1.008 | 39.4862 | 286.3
819 | 286.65 | 3.8253 | 32.6882 | 1.008 | 39.6003 | 286.65
820 | 287 | 3.8058 | 32.78 | 1.0334 | 39.6832 | 287
821 | 287.35 | 3.7862 | 32.8722 | 1.0334 | 39.7985 | 287.35
822 | 287.7 | 3.7666 | 32.9648 | 1.0334 | 39.9143 | 287.7
823 | 288.05 | 3.747 | 33.058 | 1.0334 | 40.0308 | 288.05
824 | 288.4 | 3.7273 | 33.1517 | 1.0334 | 40.1478 | 288.4
825 | 288.75 | 3.7077 | 33.2458 | 1.0334 | 40.2655 | 288.75
826 | 289.1 | 3.688 | 33.3405 | 1.0334 | 40.3838 | 289.1
827 | 289.45 | 3.6683 | 33.4356 | 1.0334 | 40.5028 | 289.45
828 | 289.8 | 3.6486 | 33.5313 | 1.0334 | 40.6224 | 289.8
829 | 290.15 | 3.6289 | 33.6275 | 1.0334 | 40.7426 | 290.15
830 | 290.5 | 3.6091 | 33.7242 | 1.0334 | 40.8635 | 290.5
831 | 290.85 | 3.5894 | 33.8214 | 1.0334 | 40.985 | 290.85
832 | 291.2 | 3.5696 | 33.9192 | 1.0334 | 41.1073 | 291.2
833 | 291.55 | 3.5498 | 34.0175 | 1.0334 | 41.2302 | 291.55
834 | 291.9 | 3.53 | 34.1164 | 1.0334 | 41.3538 | 291.9
835 | 292.25 | 3.5102 | 34.2158 | 1.0334 | 41.478 | 292.25
836 | 292.6 | 3.4903 | 34.3158 | 1.0334 | 41.603 | 292.6
837 | 292.95 | 3.4705 | 34.4164 | 1.0334 | 41.7287 | 292.95
838 | 293.3 | 3.4506 | 34.5175 | 1.0334 | 41.8552 | 293.3
839 | 293.65 | 3.4307 | 34.6192 | 1.0334 | 41.9823 | 293.65
840 | 294 | 3.4108 | 34.7216 | 1.0588 | 42.0784 | 294
841 | 294.35 | 3.3908 | 34.8245 | 1.0588 | 42.2071 | 294.35
842 | 294.7 | 3.3709 | 34.928 | 1.0588 | 42.3365 | 294.7
843 | 295.05 | 3.3509 | 35.0321 | 1.0588 | 42.4667 | 295.05
844 | 295.4 | 3.3309 | 35.1369 | 1.0588 | 42.5976 | 295.4
845 | 295.75 | 3.3109 | 35.2423 | 1.0588 | 42.7294 | 295.75
846 | 296.1 | 3.2909 | 35.3483 | 1.0588 | 42.8619 | 296.1
847 | 296.45 | 3.2709 | 35.455 | 1.0588 | 42.9952 | 296.45
848 | 296.8 | 3.2508 | 35.5623 | 1.0588 | 43.1294 | 296.8
849 | 297.15 | 3.2308 | 35.6703 | 1.0588 | 43.2644 | 297.15
850 | 297.5 | 3.2107 | 35.779 | 1.0588 | 43.4002 | 297.5
851 | 297.85 | 3.1906 | 35.8884 | 1.0588 | 43.5369 | 297.85
852 | 298.2 | 3.1704 | 35.9984 | 1.0588 | 43.6745 | 298.2
853 | 298.55 | 3.1503 | 36.1092 | 1.0588 | 43.8129 | 298.55
854 | 298.9 | 3.1301 | 36.2206 | 1.0588 | 43.9522 | 298.9
855 | 299.25 | 3.11 | 36.3328 | 1.0588 | 44.0925 | 299.25
856 | 299.6 | 3.0898 | 36.4457 | 1.0588 | 44.2336 | 299.6
857 | 299.95 | 3.0696 | 36.5593 | 1.0588 | 44.3757 | 299.95
858 | 300.3 | 3.0493 | 36.6737 | 1.0588 | 44.5187 | 300.3
859 | 300.65 | 3.0291 | 36.7889 | 1.0588 | 44.6626 | 300.65
860 | 301 | 3.0088 | 36.9048 | 1.0843 | 44.7757 | 301
861 | 301.35 | 2.9885 | 37.0216 | 1.0843 | 44.9216 | 301.35
862 | 301.7 | 2.9682 | 37.1391 | 1.0843 | 45.0685 | 301.7
863 | 302.05 | 2.9479 | 37.2574 | 1.0843 | 45.2164 | 302.05
864 | 302.4 | 2.9276 | 37.3765 | 1.0843 | 45.3654 | 302.4
865 | 302.75 | 2.9072 | 37.4965 | 1.0843 | 45.5153 | 302.75
866 | 303.1 | 2.8869 | 37.6173 | 1.0843 | 45.6663 | 303.1
867 | 303.45 | 2.8665 | 37.739 | 1.0843 | 45.8184 | 303.45
868 | 303.8 | 2.8461 | 37.8615 | 1.0843 | 45.9716 | 303.8
869 | 304.15 | 2.8257 | 37.9849 | 1.0843 | 46.1259 | 304.15
870 | 304.5 | 2.8052 | 38.1093 | 1.0843 | 46.2813 | 304.5
871 | 304.85 | 2.7848 | 38.2345 | 1.0843 | 46.4378 | 304.85
872 | 305.2 | 2.7643 | 38.3606 | 1.0843 | 46.5955 | 305.2
873 | 305.55 | 2.7438 | 38.4877 | 1.0843 | 46.7543 | 305.55
874 | 305.9 | 2.7233 | 38.6157 | 1.0843 | 46.9144 | 305.9
875 | 306.25 | 2.7028 | 38.7448 | 1.0843 | 47.0756 | 306.25
876 | 306.6 | 2.6822 | 38.8747 | 1.0843 | 47.2381 | 306.6
877 | 306.95 | 2.6617 | 39.0057 | 1.0843 | 47.4019 | 306.95
878 | 307.3 | 2.6411 | 39.1377 | 1.0843 | 47.5669 | 307.3
879 | 307.65 | 2.6205 | 39.2708 | 1.0843 | 47.7332 | 307.65
880 | 308 | 2.5999 | 39.4049 | 1.1097 | 47.869 | 308
881 | 308.35 | 2.5793 | 39.54 | 1.1097 | 48.0379 | 308.35
882 | 308.7 | 2.5586 | 39.6763 | 1.1097 | 48.2082 | 308.7
883 | 309.05 | 2.538 | 39.8136 | 1.1097 | 48.3799 | 309.05
884 | 309.4 | 2.5173 | 39.9521 | 1.1097 | 48.553 | 309.4
885 | 309.75 | 2.4966 | 40.0917 | 1.1097 | 48.7275 | 309.75
886 | 310.1 | 2.4759 | 40.2325 | 1.1097 | 48.9035 | 310.1
887 | 310.45 | 2.4551 | 40.3744 | 1.1097 | 49.0809 | 310.45
888 | 310.8 | 2.4344 | 40.5176 | 1.1097 | 49.2599 | 310.8
889 | 311.15 | 2.4136 | 40.662 | 1.1097 | 49.4404 | 311.15
890 | 311.5 | 2.3928 | 40.8076 | 1.1097 | 49.6224 | 311.5
891 | 311.85 | 2.372 | 40.9545 | 1.1097 | 49.8061 | 311.85
892 | 312.2 | 2.3512 | 41.1027 | 1.1097 | 49.9913 | 312.2
893 | 312.55 | 2.3304 | 41.2523 | 1.1097 | 50.1782 | 312.55
894 | 312.9 | 2.3095 | 41.4031 | 1.1097 | 50.3668 | 312.9
895 | 313.25 | 2.2886 | 41.5554 | 1.1097 | 50.5571 | 313.25
896 | 313.6 | 2.2677 | 41.709 | 1.1097 | 50.7491 | 313.6
897 | 313.95 | 2.2468 | 41.8641 | 1.1097 | 50.9429 | 313.95
898 | 314.3 | 2.2259 | 42.0206 | 1.1097 | 51.1386 | 314.3
899 | 314.65 | 2.205 | 42.1785 | 1.1097 | 51.3361 | 314.65
900 | 315 | 2.184 | 42.338 | 1.1352 | 51.5036 | 315
901 | 315.35 | 2.163 | 42.4991 | 1.1352 | 51.7049 | 315.35
902 | 315.7 | 2.142 | 42.6617 | 1.1352 | 51.9081 | 315.7
903 | 316.05 | 2.121 | 42.8259 | 1.1352 | 52.1134 | 316.05
904 | 316.4 | 2.1 | 42.9917 | 1.1352 | 52.3207 | 316.4
905 | 316.75 | 2.0789 | 43.1592 | 1.1352 | 52.5301 | 316.75
906 | 317.1 | 2.0579 | 43.3284 | 1.1352 | 52.7416 | 317.1
907 | 317.45 | 2.0368 | 43.4994 | 1.1352 | 52.9553 | 317.45
908 | 317.8 | 2.0157 | 43.6721 | 1.1352 | 53.1712 | 317.8
909 | 318.15 | 1.9946 | 43.8467 | 1.1352 | 53.3894 | 318.15
910 | 318.5 | 1.9734 | 44.0231 | 1.1352 | 53.6099 | 318.5
911 | 318.85 | 1.9523 | 44.2014 | 1.1352 | 53.8328 | 318.85
912 | 319.2 | 1.9311 | 44.3816 | 1.1352 | 54.0581 | 319.2
913 | 319.55 | 1.9099 | 44.5639 | 1.1352 | 54.2859 | 319.55
914 | 319.9 | 1.8887 | 44.7482 | 1.1352 | 54.5162 | 319.9
915 | 320.25 | 1.8675 | 44.9345 | 1.1352 | 54.7492 | 320.25
916 | 320.6 | 1.8463 | 45.123 | 1.1352 | 54.9848 | 320.6
917 | 320.95 | 1.825 | 45.3137 | 1.1352 | 55.2231 | 320.95
918 | 321.3 | 1.8037 | 45.5066 | 1.1352 | 55.4643 | 321.3
919 | 321.65 | 1.7824 | 45.7018 | 1.1352 | 55.7083 | 321.65
920 | 322 | 1.7611 | 45.8993 | 1.1606 | 55.9233 | 322
921 | 322.35 | 1.7398 | 46.0993 | 1.1606 | 56.1733 | 322.35
922 | 322.7 | 1.7185 | 46.3017 | 1.1606 | 56.4263 | 322.7
923 | 323.05 | 1.6971 | 46.5066 | 1.1606 | 56.6825 | 323.05
924 | 323.4 | 1.6757 | 46.7141 | 1.1606 | 56.9419 | 323.4
925 | 323.75 | 1.6543 | 46.9244 | 1.1606 | 57.2047 | 323.75
926 | 324.1 | 1.6329 | 47.1373 | 1.1606 | 57.4708 | 324.1
927 | 324.45 | 1.6115 | 47.3531 | 1.1606 | 57.7405 | 324.45
928 | 324.8 | 1.59 | 47.5717 | 1.1606 | 58.0138 | 324.8
929 | 325.15 | 1.5686 | 47.7933 | 1.1606 | 58.2909 | 325.15
930 | 325.5 | 1.5471 | 48.018 | 1.1606 | 58.5717 | 325.5
931 | 325.85 | 1.5256 | 48.2458 | 1.1606 | 58.8565 | 325.85
932 | 326.2 | 1.5041 | 48.4768 | 1.1606 | 59.1453 | 326.2
933 | 326.55 | 1.4825 | 48.7112 | 1.1606 | 59.4382 | 326.55
934 | 326.9 | 1.461 | 48.949 | 1.1606 | 59.7355 | 326.9
935 | 327.25 | 1.4394 | 49.1904 | 1.1606 | 60.0372 | 327.25
936 | 327.6 | 1.4178 | 49.4354 | 1.1606 | 60.3434 | 327.6
937 | 327.95 | 1.3962 | 49.6841 | 1.1606 | 60.6544 | 327.95
938 | 328.3 | 1.3746 | 49.9368 | 1.1606 | 60.9702 | 328.3
939 | 328.65 | 1.353 | 50.1934 | 1.1606 | 61.291 | 328.65
940 | 329 | 1.3313 | 50.4542 | 1.1861 | 61.5851 | 329
941 | 329.35 | 1.3096 | 50.7192 | 1.1861 | 61.9164 | 329.35
942 | 329.7 | 1.2879 | 50.9887 | 1.1861 | 62.2533 | 329.7
943 | 330.05 | 1.2662 | 51.2628 | 1.1861 | 62.5958 | 330.05
944 | 330.4 | 1.2445 | 51.5416 | 1.1861 | 62.9443 | 330.4
945 | 330.75 | 1.2228 | 51.8253 | 1.1861 | 63.299 | 330.75
946 | 331.1 | 1.201 | 52.1141 | 1.1861 | 63.66 | 331.1
947 | 331.45 | 1.1792 | 52.4082 | 1.1861 | 64.0276 | 331.45
948 | 331.8 | 1.1574 | 52.7078 | 1.1861 | 64.4021 | 331.8
949 | 332.15 | 1.1356 | 53.013 | 1.1861 | 64.7837 | 332.15
950 | 332.5 | 1.1138 | 53.3242 | 1.1861 | 65.1727 | 332.5
951 | 332.85 | 1.0919 | 53.6416 | 1.1861 | 65.5694 | 332.85
952 | 333.2 | 1.0701 | 53.9654 | 1.1861 | 65.9741 | 333.2
953 | 333.55 | 1.0482 | 54.2958 | 1.1861 | 66.3872 | 333.55
954 | 333.9 | 1.0263 | 54.6333 | 1.1861 | 66.8089 | 333.9
955 | 334.25 | 1.0044 | 54.978 | 1.1861 | 67.2398 | 334.25
956 | 334.6 | 0.98242 | 55.3303 | 1.1861 | 67.6803 | 334.6
957 | 334.95 | 0.96047 | 55.6906 | 1.1861 | 68.1306 | 334.95
958 | 335.3 | 0.9385 | 56.0592 | 1.1861 | 68.5914 | 335.3
959 | 335.65 | 0.91651 | 56.4366 | 1.1861 | 69.0631 | 335.65
960 | 336 | 0.89451 | 56.8231 | 1.2116 | 69.5144 | 336
961 | 336.35 | 0.87248 | 57.2193 | 1.2116 | 70.0096 | 336.35
962 | 336.7 | 0.85044 | 57.6255 | 1.2116 | 70.5174 | 336.7
963 | 337.05 | 0.82839 | 58.0425 | 1.2116 | 71.0386 | 337.05
964 | 337.4 | 0.80631 | 58.4707 | 1.2116 | 71.5739 | 337.4
965 | 337.75 | 0.78422 | 58.9108 | 1.2116 | 72.124 | 337.75
966 | 338.1 | 0.76211 | 59.3635 | 1.2116 | 72.6899 | 338.1
967 | 338.45 | 0.73998 | 59.8295 | 1.2116 | 73.2724 | 338.45
968 | 338.8 | 0.71784 | 60.3097 | 1.2116 | 73.8726 | 338.8
969 | 339.15 | 0.69567 | 60.8049 | 1.2116 | 74.4916 | 339.15
970 | 339.5 | 0.67349 | 61.3162 | 1.2116 | 75.1307 | 339.5
971 | 339.85 | 0.6513 | 61.8446 | 1.2116 | 75.7912 | 339.85
972 | 340.2 | 0.62908 | 62.3913 | 1.2116 | 76.4746 | 340.2
973 | 340.55 | 0.60685 | 62.9576 | 1.2116 | 77.1826 | 340.55
974 | 340.9 | 0.5846 | 63.5452 | 1.2116 | 77.917 | 340.9
975 | 341.25 | 0.56233 | 64.1555 | 1.2116 | 78.6799 | 341.25
976 | 341.6 | 0.54005 | 64.7905 | 1.2116 | 79.4736 | 341.6
977 | 341.95 | 0.51775 | 65.4522 | 1.2116 | 80.3008 | 341.95
978 | 342.3 | 0.49543 | 66.1431 | 1.2116 | 81.1644 | 342.3
979 | 342.65 | 0.47309 | 66.8659 | 1.2116 | 82.0678 | 342.65
980 | 343 | 0.45074 | 67.6236 | 1.2371 | 82.9831 | 343
981 | 343.35 | 0.42837 | 68.4199 | 1.2371 | 83.9784 | 343.35
982 | 343.7 | 0.40598 | 69.2588 | 1.2371 | 85.0272 | 343.7
983 | 344.05 | 0.38357 | 70.1454 | 1.2371 | 86.1354 | 344.05
984 | 344.4 | 0.36115 | 71.0854 | 1.2371 | 87.3103 | 344.4
985 | 344.75 | 0.33871 | 72.0856 | 1.2371 | 88.5606 | 344.75
986 | 345.1 | 0.31625 | 73.1544 | 1.2371 | 89.8966 | 345.1
987 | 345.45 | 0.29377 | 74.3019 | 1.2371 | 91.3309 | 345.45
988 | 345.8 | 0.27128 | 75.5407 | 1.2371 | 92.8795 | 345.8
989 | 346.15 | 0.24877 | 76.8867 | 1.2371 | 94.562 | 346.15
990 | 346.5 | 0.22624 | 78.3604 | 1.2371 | 96.4041 | 346.5
991 | 346.85 | 0.20369 | 79.9885 | 1.2371 | 98.4393 | 346.85
992 | 347.2 | 0.18113 | 81.8075 | 1.2371 | 100.713 | 347.2
993 | 347.55 | 0.15855 | 83.8683 | 1.2371 | 103.289 | 347.55
994 | 347.9 | 0.13595 | 86.2452 | 1.2371 | 106.2601 | 347.9
995 | 348.25 | 0.11334 | 89.0531 | 1.2371 | 109.77 | 348.25
996 | 348.6 | 0.090705 | 92.4838 | 1.2371 | 114.0583 | 348.6
997 | 348.95 | 0.068055 | 96.893 | 1.2371 | 119.5698 | 348.95
998 | 349.3 | 0.045387 | 103.0635 | 1.2371 | 127.283 | 349.3
999 | 349.65 | 0.022702 | 113.344 | 1.2371 | 140.1337 | 349.65
1000 | 350 | 0 | 144.1778 | 1.2626 | 178.6439 | 350