## Notes
Document Counterwave Issues for/from LAM321 and LAM222 Counterwaves
Begun 12 January 2011 – New Spreadsheet for documentation begun 11 February 2011
Beams-doc-3857.html is in preparation. It will discuss the various issues with the implementation of the LAM321 counterwave
which was replaced in 27 December 2010. We will document several items in this spreadsheet.
After discussions with Ming-Jen Yang, decided that the kick amplitude provided by I90 for K304 is not calibrated.
We will adjust the value for KPS3A2 to improve match between measured and simulated injection orbit.
LAM321 and related orbits
A) We will use SDA measurements of the Injection Orbit for RR => MI Transfers during TeV Shots to determine I90 value for K304
Measurement of Injection Orbit is available from SDA for each TeV shot. Need special measurement for CntrWave
B) The CounterWave orbit on TeV shots is not stored by SDA. Denton took a measurement on 7 Feb 2011. Two files stored but one measurement.
Measurement in MeasLAM321Trans for Closed (Col G) is from File 161.
C) Denton also recorded measurements of the Injection Orbit during the same shot. Three files but only 2 measurements.
Measurement of Injection Orbit available from File 162 and 164 from 7 Feb 2010.
The measurement from File 164 is the same as the SDA result from File 8483 SC 9 in Worksheet LAM321Flash
It is used as the measurement of 'First' (Column H) in MeasLAM321Trans
D) The 2.5 Mhz measurement of FLASH orbits has limited resolution and is also subject to pickup noise from the K304 kicker (and others)
Since this is the crucial orbit for setting collimator boundaries, we have used 24 measurements and examined the statistical properties of them
Worksheet LAM321FLASH was used to examine 9 transfers (subcases) from each of two Collider Shots and 6 SC from another
For the BPM's of interest, the average for each shot was calculated, then for each transfer the deviation from that average was obtained
We find that STDEV are worse for two BPM's HP222 – 2.12 mm and HP314 = 2.65 mm
The average (over the BPM's of interest) STDEV is .79, 1.03 and .88 mm for the three transfers
E) On sheet MeasLAM321Trans, we compare Measurements from 2007 and 2011. HP304 (at the kicker) was poorly measured in 2007
The average for 9 transfers for a shot is a better measure of the position. We will employ the average of 24 transfers to compare with I90
F) The I90 Simulation is used to predict the CounterWave Orbit (Closed) using the ramp currents from parameter pages
The Counterwave plus K304 kick is simulated but the kicker effective length (angle per kV) is not known ahead of time (see above).
The simulated position at relevant BPM's are edited into worksheet LAM321CntrWaveBPMSimI90 and transferred to MeasLAM321Trans where the orbits
and their differences in simulation are compared with the measurements as describe in note E) above, adjusting K304 to achieve agreement
G) Worksheet CntrWaveParamsLAM321 documents the parameters used in the I90 simulation of the Counterwave w/ and w/o Kick at K304
This worksheet also describes the orbit changes implemented to reduce LI321 losses and previous settings from R66 CNTWAVE <2>
H) Worksheet CntrWaveEdgesLAM321 shows beam centroid, edges and 3sigma (or 4sigma for 10 pi as discussed elsewhere) for 2 Emit both w/ and w/o K304
These were calculated using I90.
LAM222 and related orbits
I) We will use SDA measurements of the counterwave and last turn orbits for MI => RR Transfers.
J) Worksheet MeasLAM222Trans are preliminary determinations of the orbit prior to or during this work.
K) The last turn is recorded using a FLASH measurement. It is very poor with sigmas as large as 17 mm – avg 5.83 mm. (LAM222SDAorbits)
L) The CounterWave is recorded using a PROFILE measurements (average of 20 flashes) which is much better – 1.87 rms inc bad ones, 1.44 for 'good'
These are also documented and manipulated using worksheet LAM222SDAorbits
L) Using the kicker voltage = 3.417 kV found on R66 KICKER <5> and scaling by 1.095 as in LAM321 simulation
results in much larger offset for the LAST turn than found in the mean of the measurements. Adjusting to a generously large offset we use 3.28 kV
The simulation uses dp/p = 2E-03 as was observed for most measurements. Some measurements, when running $29 rather than $23 show dp/p = 1.5E-3
M) These simulations are documented in worksheet I90LAM222Orb which also compares them with the summaries of measured results.
N) The SDA First Transfer Averages for FLASH (LAST Turn) and PROFILE (CounteWave) are plotted in LAM222OrbChart
O) The worksheet CntrWaveParamsLAM222 documents the parameters used for the I90 simulations. They match machine
Parameters controlled on R66 CNTWAVE <3>
Collimator Motion Limits
P) Using the 4sigma edges from the 10 pi mm-mr simulation for LAM321 LAST and the 3sigma edges for 20 pi mm-mr for LAM222 FLASH (first)
the limits for collimator edges was calculated. Knowing the 4” aperture of the collimators, this was converted to allowed collimator displacement.
We note that the edges used for horizontal collimation is defined by the phase advance from Q230. Limits for C301 and C303 from LAM222 Transfers
while C307 and C308 limits are due to LAM321 cntrwave.
These limits are documented, along with current collimator offsets, in worksheet CollimatorMotionLimits
We calculate 3-sigma edges for the beam whose emittance is specified by a 1-sigma value. Epsilon(95%)/6 = Epsilon(1-sigma)
We suggest that we will keep at 4-sigma from a 10 pi mm-mr Pbar beam. For this we input a 1-sigma emittance of 2.222.
| 95% emit | 1-sigma emitt
| 20 | 3.3333
| 3 | 0.5
| 10 | 1.6667 | 2.2222

## MeasLAM222Trans
Orbit measurements using PBars captured in 2.5 MHz Buckets using the MI BPM system
| Counter Wave data from 19-Nov-2007 |  |  | Meas Data – SDA – 11 Feb 2011
| MI ==> RR |  |  | MI ==> RR
| Closed | Last | L - C | Closed | Last | L - C
HP220 |  |  |  | -0.32 | -0.83
HP222 | 17.25 | 17.22 | -0.03 | 19.93 | 13.66 | -6.27
HP224 | 0.1478 | -8.89 | -9.0378 | 1.97 | -8.6 | -10.57
HP226 | -10.96 | 25.25 | 36.21 | -12.94 | 18.63 | 31.57
HP228 | 6.746 | 6.208 | -0.538 | 5.54 | 5.52 | -0.02
HP230 | 17.98 | -15.88 | -33.86 | 21.74 | -11.33 | -33.07
HP232 | -1.734 | 4.419 | 6.153 | -3.45 | 5.65 | 9.1
HP302 | -18.55 | 22.94 | 41.49 | -22.5 | 17.44 | 39.94
HP304 | -13.32 | -12.87 | 0.45 | -1.25 | -1 | 0.25
HP306 | -0.5027 | -0.6603 | -0.1576 | 0.7 | 0.53 | -0.17
HP308 | 0.2639 | -0.4086 | -0.6725 | 0.9 | 2.08 | 1.18
HP310 | 0.8517 | 0.5736 | -0.2781 | -0.19 | -0.38 | -0.19
HP312 | 3.343 | 2.068 | -1.275 | 3.19 | 0.98 | -2.21
HP314 | 3.19 | 1.865 | -1.325 | 4.94 | 1.82 | -3.12
HP316 | 3.311 | 2.053 | -1.258 | 4.5 | 4.25 | -0.25
HP318 | 0.0333 | 0.0148 | -0.0185 | -1.2 | -0.32 | 0.88
HP320 | -9.89 | -9.507 | 0.383 | -9.76 | -9.11 | 0.65
HP322 | -17.19 | -17.4 | -0.21 | -19.94 | -14.21 | 5.73
HP324
HP326
dp/p | 0.002 | 0.0012 |  | 0.0019 | 0.0019

## LAM222SDAOrbits
Orbits recorded by SDA for Pbar transfers to RR from Acc – Closed and Last
[8 empty] | SDA LAST | SDA CW
Shotlog time |  |  | 07-FEB-11 13:09 | 07-FEB-11 13:09 | 07-FEB-11 13:09 | 07-FEB-11 13:09 | 07-FEB-11 13:09 |  | 11-FEB-11 06:13 | 11-FEB-11 06:13 | 11-FEB-11 06:13 | 11-FEB-11 06:13 | 11-FEB-11 06:13 | 20-FEB-11 13:23 | 20-FEB-11 13:23 | 20-FEB-11 13:23 | 20-FEB-11 13:23 | 20-FEB-11 13:23 | 20-FEB-11 13:23 | 20-FEB-11 13:23 | 21-FEB-11 11:45 | 21-FEB-11 11:45 | 21-FEB-11 11:45 | 21-FEB-11 11:45 | 01-MAR-11 14:40 | 01-MAR-11 14:40 | 01-MAR-11 14:40 | 01-MAR-11 14:40 | 01-MAR-11 14:40 | 01-MAR-11 14:40 | Average for 1st | Average for 1st
File |  |  | 23198 | 23198 | 23198 | 23198 | 23198 | 23276 | 23276 | 23276 | 23276 | 23276 | 23276 | 23363 | 23363 | 23363 | 23363 | 23363 | 23363 | 23363 | 23380 | 23380 | 23380 | 23380 | 23490 | 23490 | 23490 | 23490 | 23490 | 23490
Transfer time |  |  | 13:15 | 13:19 | 13:22 | 13:15 | 13:19 | 0.26324 | 0.26545 | 6:25 | 6:19 | 6:22 | 6:25 | 13:32 | 13:35 | 13:38 | 13:32 | 13:35 | 13:38 | 13:41 | 11:52 | 11:56 | 11:52 | 11:56 | 14:49 | 14:52 | 14:55 | 14:49 | 14:52 | 14:55
Subcase |  |  | 1 | 2 | 3 | 1 | 2 | 1 | 2 | 3 | 1 | 2 | 3 | 1 | 2 | 3 | 1 | 2 | 3 | 4 | 1 | 2 | 1 | 2 | 1 | 2 | 3 | 1 | 2 | 3
| FLASH | PROFILE | FLASH | FLASH | FLASH | PROFILE | PROFILE | PROFILE | PROFILE | PROFILE | FLASH | FLASH | FLASH | FLASH | FLASH | FLASH | PROFILE | PROFILE | PROFILE | PROFILE | PROFILE | PROFILE | FLASH | FLASH | FLASH | FLASH | FLASH | PROFILE | PROFILE | PROFILE | FLASH | PROFILE
| average | average
HP220 | -0.32429 | -0.75 | 0.03 | 4.59 | 0.36 | -1.56 | -1.57 | -0.32 | 1.06 | NoBeam | -0.83 | -2.04 | -7.97 | -1.58 | -0.6 | 15.02 | -1.19 | -0.49 | -0.06 | -1.11 | -0.39 | -1.54 | -2.24 | 0.56 | 0.56 | -0.49 | -9.91 | -0.53 | -1.34 | -0.71 | -0.812 | -0.798
HP222 | 12.4136 | 18.7682 | 19.84 | 17.44 | 19.7 | 20.07 | 18.41 | 19.93 | 22.54 | NoBeam | 13.66 | 6.34 | -25.24 | 22.56 | 9.27 | -5.16 | 18.49 | 19.02 | 14.88 | 17.15 | 21.53 | NoBeam | 34.12 | 12.25 | 26.52 | 44.6 | -22.11 | 22.04 | 12.39 | NoBeam | 23.34 | 20.412
HP224 | -3.2521 | 0.67286 | -3.43 | -3.61 | -11.09 | 0.07 | 0.16 | 1.97 | -0.16 | -0.57 | -8.6 | -6.72 | 3.01 | -7.02 | -6.6 | 14.04 | 1.75 | 1 | 1.04 | 2.03 | 0.99 | -0.03 | -1.6 | -5.71 | -5.58 | -3.88 | 1.26 | 0.72 | 2.56 | -2.11 | -5.246 | 1.1
HP226 | 13.6679 | -13.4129 | 34.88 | 14.88 | 12.91 | -11.02 | -10.91 | -12.94 | -15.07 | -12.66 | 18.63 | 6.37 | 2.85 | 17.32 | 15.51 | 7.82 | -15.92 | -14.16 | -13.37 | -15.32 | -11.9 | -9.3 | 21.96 | 10.19 | 12.72 | 13.72 | 1.59 | -13.77 | -20.84 | -10.6 | 21.102 | -13.11
HP228 | 6.7443 | 6.0036 | 5.3 | 7.83 | 7.25 | 7.53 | 5.01 | 5.54 | 6.53 | 6.3 | 5.52 | 18.36 | 3.3 | 8.23 | 6.93 | -15.33 | 5.7 | 5.71 | 5.29 | 4.91 | 5.56 | 8.23 | 5.11 | 19.96 | 12.8 | 6.09 | 3.07 | 6.01 | 6.61 | 5.12 | 7.392 | 6.068
HP230 | -10.4914 | 22.9007 | -8.65 | -25.03 | -3.84 | 17.49 | 17.69 | 21.74 | 22.66 | 36.53 | -11.33 | -6.58 | 4.5 | -15.36 | -28.11 | 4.8 | 21.33 | 19.78 | 18.96 | 46.61 | 26.86 | 9.89 | -13.93 | -3.58 | -24.19 | -18.76 | 3.18 | 21.04 | 25.84 | 14.19 | -14.692 | 21.692
HP232 | 8.4829 | -0.77154 | 3.84 | 4.18 | 22.56 | 0.22 | 0.56 | -3.45 | -0.23 | 4.32 | 5.65 | 9 | 4.82 | 4.62 | 4.27 | 30.41 | -1.03 | -1.24 | -1.46 | -1.4 | -2.38 | NoBeam | 6.67 | 6.99 | 2.2 | 10.32 | 3.23 | -0.59 | -2.33 | -1.02 | 4.596 | -1.446
HP302 | 20.0357 | -23.7243 | 15.3 | 45.99 | 12.09 | -22.82 | -24.47 | -22.5 | -23.21 | -23.98 | 17.44 | 46.64 | 9.62 | 15.33 | 14.78 | 3.35 | -22.88 | -21.71 | -31.68 | -34.72 | -22.8 | -20.2 | 28.45 | 32.66 | 8.18 | 13.11 | 17.56 | -21.96 | -19.92 | -19.29 | 16.94 | -22.592
HP304 | -1.3129 | -1.0014 | -4.85 | -0.45 | -0.12 | -1.29 | -1.55 | -1.25 | -0.19 | -0.44 | -1 | -5.51 | -1.03 | -1.39 | -2.15 | -1.01 | -1.41 | -1.06 | -1.67 | -2.63 | -1.01 | -0.62 | -0.59 | 3.43 | -2.34 | -1.14 | -0.23 | -0.91 | -0.68 | 0.69 | -2.034 | -1.174
HP306 | 0.44786 | 0.185 | -0.14 | -0.9 | 0.35 | -0.3 | -0.1 | 0.7 | -0.07 | -0.17 | 0.53 | 1.05 | 0.13 | 0.36 | 0.05 | 2.45 | 0.34 | 0.48 | 0.82 | 0.8 | 0.35 | -0.38 | 0.1 | -0.44 | 1.39 | 0.72 | 0.62 | -0.17 | 0.45 | -0.16 | 0.448 | 0.184
HP308 | 0.62429 | 1.1229 | -0.39 | 0.88 | -2.73 | 1 | 1.55 | 0.9 | 1.7 | 1.99 | 2.08 | 1.89 | -1.44 | 1.34 | 0.84 | -0.18 | 1.39 | 1.09 | 1 | 1.11 | 1.25 | 1.24 | 1.26 | -0.4 | 0.27 | 3.93 | 1.39 | 0.8 | 0.09 | 0.61 | 0.912 | 1.068
HP310 | -0.59714 | -0.15286 | 0.14 | -1.17 | -4.34 | 0.58 | 0.15 | -0.19 | -0.49 | -1.22 | -0.38 | -3.26 | 0.47 | -0.36 | -0.62 | -0.96 | 0 | -0.13 | -0.48 | -0.52 | 0.42 | -0.23 | -1.55 | 1.19 | -0.5 | 2.8 | 0.18 | -0.05 | -0.27 | 0.29 | -0.53 | 0.152
HP312 | 2.1186 | 2.0771 | 5.02 | 2.39 | 1.86 | 2.77 | 1.3 | 3.19 | 1.1 | -0.49 | 0.98 | 5.84 | 2.02 | 2.7 | 1.96 | 1.93 | 2.18 | 2.33 | 2.66 | 2.64 | 3.13 | 2.17 | 0.56 | 0.52 | 3.09 | -1.32 | 2.11 | 0.87 | 2.69 | 2.54 | 2.47 | 2.428
HP314 | 3.4871 | 3.4279 | 5.51 | 3.35 | 5.19 | 3.11 | 3.34 | 4.94 | 3.4 | 1.67 | 1.82 | 0.78 | 2.28 | 3.75 | 4.08 | 4.47 | 3.95 | 4.02 | 4.69 | 3.59 | 3.75 | 3.99 | 3.99 | 4.08 | 3.05 | 2.5 | 3.97 | 2.48 | 3.03 | 2.03 | 3.624 | 3.646
HP316 | 5.085 | 3.9186 | 6.51 | 4.06 | 6.82 | 2.19 | 5.33 | 4.5 | 4.59 | 3.82 | 4.25 | 4.48 | 18.68 | 5.96 | 5.61 | 0.08 | 4.56 | 4.1 | 6.9 | 5.22 | 2.8 | 1.96 | 5.3 | 0.41 | 5.54 | -0.77 | 4.26 | 3.47 | 3.32 | 2.1 | 5.512 | 3.504
HP318 | -1.54 | -0.61571 | 0.39 | 0.46 | -0.29 | 0.17 | -0.24 | -1.2 | -0.67 | -0.19 | -0.32 | 0.96 | -2.39 | -0.8 | -1.32 | -14.13 | -0.91 | -0.79 | -1.3 | -0.84 | -0.13 | -1.09 | -0.99 | -1.91 | -0.51 | -0.39 | -0.32 | -0.57 | -0.75 | -0.11 | -0.446 | -0.528
HP320 | -12.2721 | -10.6271 | -12.96 | -9.55 | -15.67 | -11.77 | -12.03 | -9.76 | -10.77 | -14.02 | -9.11 | -8.13 | -7.97 | -9.7 | -11.21 | -39.54 | -10.29 | -10.51 | -8.75 | -9.62 | -10.87 | -10.71 | -11.02 | -8.58 | -8.82 | -9.64 | -9.91 | -11.48 | -9.59 | -8.61 | -10.322 | -10.834
HP322 | -20.5654 | -20.0621 | -23.1 | -29.21 | -16.78 | -18.66 | -19.01 | -19.94 | -20.18 | -19.38 | -14.21 | -18.05 | -25.24 | -22.64 | -18.67 |  | -20.66 | -19.87 | -21.52 | -18.92 | -16.96 | -24.06 | -27.26 | -15.77 | -13.58 | -20.73 | -22.11 | -20 | -21.21 | -20.5 | -20.158 | -19.244
dp/p |  |  | 0.0023 | 0.0019 | 0.0021 | 0.0019 | 0.0019 | 0.0019 | 0.0019 | 0.002 | 0.0019 | 0.002 | 0.0022 | 0.002 | 0.0019 | 0.0019 | 0.002 | 0.0019 | 0.002 | 0.0022 | 0.002 | 0.0019 | 0.002 | 0.002 | 0.0016 | 0.0015 | 0.0015 | 0.0015 | 0.0015 | 0.0015
Differences from averages.... | [30 empty] | Stdev 1st Flash
HP220 | 5.6884 | 0.75092 | 0.35429 | 4.9143 | 0.68429 | -0.81 | -0.82 | 0.43 | 1.81 | 0.75 | -0.50571 | -1.7157 | -7.6457 | -1.2557 | -0.27571 | 15.3443 | -0.44 | 0.26 | 0.69 | -0.36 | 0.36 | -0.79 | -1.9157 | 0.88429 | 0.88429 | -0.16571 | -9.5857 | 0.22 | -0.59 | 0.04 | 1.1424 |  | 0.842 | -0.018 | -0.768 | -1.428 | 1.372
HP222 | 17.341 | 9.1707 | 7.4264 | 5.0264 | 7.2864 | 1.3018 | -0.35818 | 1.1618 | 3.7718 | -18.7682 | 1.2464 | -6.0736 | -37.6536 | 10.1464 | -3.1436 | -17.5736 | -0.27818 | 0.25182 | -3.8882 | -1.6182 | 2.7618 | -18.7682 | 21.7064 | -0.16357 | 14.1064 | 32.1864 | -34.5236 | 3.2718 | -6.3782 | -18.7682 | 7.6302 |  | -3.5 | -9.68 | -0.78 | 10.78 | 3.18
HP224 | 4.9301 | 0.97848 | -0.17786 | -0.35786 | -7.8379 | -0.60286 | -0.51286 | 1.2971 | -0.83286 | -1.2429 | -5.3479 | -3.4679 | 6.2621 | -3.7679 | -3.3479 | 17.2921 | 1.0771 | 0.32714 | 0.36714 | 1.3571 | 0.31714 | -0.70286 | 1.6521 | -2.4579 | -2.3279 | -0.62786 | 4.5121 | 0.047143 | 1.8871 | -2.7829 | 2.7883 |  | 1.816 | -3.354 | -1.774 | 3.646 | -0.334
HP226 | 11.2679 | 1.6986 | 21.2121 | 1.2121 | -0.75786 | 2.3929 | 2.5029 | 0.47286 | -1.6571 | 0.75286 | 4.9621 | -7.2979 | -10.8179 | 3.6521 | 1.8421 | -5.8479 | -2.5071 | -0.74714 | 0.042857 | -1.9071 | 1.5129 | 4.1129 | 8.2921 | -3.4779 | -0.94786 | 0.052143 | -12.0779 | -0.35714 | -7.4271 | 2.8129 | 8.3851 |  | 13.778 | -2.472 | -3.782 | 0.858 | -8.382
HP228 | 5.3557 | 0.96668 | -1.4443 | 1.0857 | 0.50571 | 1.5264 | -0.99357 | -0.46357 | 0.52643 | 0.29643 | -1.2243 | 11.6157 | -3.4443 | 1.4857 | 0.18571 | -22.0743 | -0.30357 | -0.29357 | -0.71357 | -1.0936 | -0.44357 | 2.2264 | -1.6343 | 13.2157 | 6.0557 | -0.65429 | -3.6743 | 0.0064286 | 0.60643 | -0.88357 | 3.2801 |  | -2.092 | -1.872 | 0.838 | -2.282 | 5.408
HP230 | 9.7537 | 7.7954 | 1.8414 | -14.5386 | 6.6514 | -5.4107 | -5.2107 | -1.1607 | -0.24071 | 13.6293 | -0.83857 | 3.9114 | 14.9914 | -4.8686 | -17.6186 | 15.2914 | -1.5707 | -3.1207 | -3.9407 | 23.7093 | 3.9593 | -13.0107 | -3.4386 | 6.9114 | -13.6986 | -8.2686 | 13.6714 | -1.8607 | 2.9393 | -8.7107 | 5.8959 |  | 6.042 | 3.362 | -0.668 | 0.762 | -9.498
HP232 | 7.2087 | 2.7648 | -4.6429 | -4.3029 | 14.0771 | 0.99154 | 1.3315 | -2.6785 | 0.54154 | 5.0915 | -2.8329 | 0.51714 | -3.6629 | -3.8629 | -4.2129 | 21.9271 | -0.25846 | -0.46846 | -0.68846 | -0.62846 | -1.6085 | 0.77154 | -1.8129 | -1.4929 | -6.2829 | 1.8371 | -5.2529 | 0.18154 | -1.5585 | -0.24846 | 1.7121 |  | -0.756 | 1.054 | 0.024 | 2.074 | -2.396
HP302 | 17.0992 | 0.81605 | -4.7357 | 25.9543 | -7.9457 | 0.90429 | -0.74571 | 1.2243 | 0.51429 | -0.25571 | -2.5957 | 26.6043 | -10.4157 | -4.7057 | -5.2557 | -16.6857 | 0.84429 | 2.0143 | -7.9557 | -10.9957 | 0.92429 | 3.5243 | 8.4143 | 12.6243 | -11.8557 | -6.9257 | -2.4757 | 1.7643 | 3.8043 | 4.4343 | 7.3272 |  | -1.64 | 0.5 | -1.61 | 11.51 | -8.76
HP304 | 2.3735 | 0.59227 | -3.5371 | 0.86286 | 1.1929 | -0.28857 | -0.54857 | -0.24857 | 0.81143 | 0.56143 | 0.31286 | -4.1971 | 0.28286 | -0.077143 | -0.83714 | 0.30286 | -0.40857 | -0.058571 | -0.66857 | -1.6286 | -0.0085714 | 0.38143 | 0.72286 | 4.7429 | -1.0271 | 0.17286 | 1.0829 | 0.091429 | 0.32143 | 1.6914 | 1.7024 |  | -2.816 | 1.034 | 0.644 | 1.444 | -0.306
HP306 | 0.66015 | 0.39468 | -0.58786 | -1.3479 | -0.097857 | -0.485 | -0.285 | 0.515 | -0.255 | -0.355 | 0.082143 | 0.60214 | -0.31786 | -0.087857 | -0.39786 | 2.0021 | 0.155 | 0.295 | 0.635 | 0.615 | 0.165 | -0.565 | -0.34786 | -0.88786 | 0.94214 | 0.27214 | 0.17214 | -0.355 | 0.265 | -0.345 | 0.58495 |  | -0.588 | 0.082 | -0.088 | -0.348 | 0.942
HP308 | 1.9151 | 0.46548 | -1.0143 | 0.25571 | -3.3543 | -0.12286 | 0.42714 | -0.22286 | 0.57714 | 0.86714 | 1.4557 | 1.2657 | -2.0643 | 0.71571 | 0.21571 | -0.80429 | 0.26714 | -0.032857 | -0.12286 | -0.012857 | 0.12714 | 0.11714 | 0.63571 | -1.0243 | -0.35429 | 3.3057 | 0.76571 | -0.32286 | -1.0329 | -0.51286 | 0.97158 |  | -1.302 | 1.168 | 0.428 | 0.348 | -0.642
HP310 | 1.9525 | 0.68002 | 0.73714 | -0.57286 | -3.7429 | 0.73286 | 0.30286 | -0.037143 | -0.33714 | -1.0671 | 0.21714 | -2.6629 | 1.0671 | 0.23714 | -0.022857 | -0.36286 | 0.15286 | 0.022857 | -0.32714 | -0.36714 | 0.57286 | -0.077143 | -0.95286 | 1.7871 | 0.097143 | 3.3971 | 0.77714 | 0.10286 | -0.11714 | 0.44286 | 0.62081 |  | 0.67 | 0.15 | 0.17 | -1.02 | 0.03
HP312 | 1.942 | 1.4664 | 2.9014 | 0.27143 | -0.25857 | 0.69286 | -0.77714 | 1.1129 | -0.97714 | -2.5671 | -1.1386 | 3.7214 | -0.098571 | 0.58143 | -0.15857 | -0.18857 | 0.10286 | 0.25286 | 0.58286 | 0.56286 | 1.0529 | 0.092857 | -1.5586 | -1.5986 | 0.97143 | -3.4386 | -0.0085714 | -1.2071 | 0.61286 | 0.46286 | 1.7894 |  | 2.55 | -1.49 | 0.23 | -1.91 | 0.62
HP314 | 1.8928 | 1.1612 | 2.0229 | -0.13714 | 1.7029 | -0.31786 | -0.087857 | 1.5121 | -0.027857 | -1.7579 | -1.6671 | -2.7071 | -1.2071 | 0.26286 | 0.59286 | 0.98286 | 0.52214 | 0.59214 | 1.2621 | 0.16214 | 0.32214 | 0.56214 | 0.50286 | 0.59286 | -0.43714 | -0.98714 | 0.48286 | -0.94786 | -0.39786 | -1.3979 | 1.3501 |  | 1.886 | -1.804 | 0.126 | 0.366 | -0.574
HP316 | 5.6204 | 1.1873 | 1.425 | -1.025 | 1.735 | -1.7286 | 1.4114 | 0.58143 | 0.67143 | -0.098571 | -0.835 | -0.605 | 13.595 | 0.875 | 0.525 | -5.005 | 0.64143 | 0.18143 | 2.9814 | 1.3014 | -1.1186 | -1.9586 | 0.215 | -4.675 | 0.455 | -5.855 | -0.825 | -0.44857 | -0.59857 | -1.8186 | 0.84188 |  | 0.998 | -1.262 | 0.448 | -0.212 | 0.028
HP318 | 1.1788 | 0.52539 | 1.93 | 2 | 1.25 | 0.78571 | 0.37571 | -0.58429 | -0.054286 | 0.42571 | 1.22 | 2.5 | -0.85 | 0.74 | 0.22 | -12.59 | -0.29429 | -0.17429 | -0.68429 | -0.22429 | 0.48571 | -0.47429 | 0.55 | -0.37 | 1.03 | 1.15 | 1.22 | 0.045714 | -0.13429 | 0.50571 | 0.53388 |  | 0.836 | 0.126 | -0.354 | -0.544 | -0.064
HP320 | 3.0857 | 1.5906 | -0.68786 | 2.7221 | -3.3979 | -1.1429 | -1.4029 | 0.86714 | -0.14286 | -3.3929 | 3.1621 | 4.1421 | 4.3021 | 2.5721 | 1.0621 | -27.2679 | 0.33714 | 0.11714 | 1.8771 | 1.0071 | -0.24286 | -0.082857 | 1.2521 | 3.6921 | 3.4521 | 2.6321 | 2.3621 | -0.85286 | 1.0371 | 2.0171 | 1.6999 |  | -2.638 | 1.212 | 0.622 | -0.698 | 1.502
HP322 | 5.6982 | 0.63133 | -2.5346 | -8.6446 | 3.7854 | 1.4021 | 1.0521 | 0.12214 | -0.11786 | 0.68214 | 6.3554 | 2.5154 | -4.6746 | -2.0746 | 1.8954 | 20.5654 | -0.59786 | 0.19214 | -1.4579 | 1.1421 | 3.1021 | -3.9979 | -6.6946 | 4.7954 | 6.9854 | -0.16462 | -1.5446 | 0.062143 | -1.1479 | -0.43786 | 5.998 |  | -2.942 | 5.948 | -2.482 | -7.102 | 6.578
| average | average
RMS dev | 5.8313 | 1.8687 | 5.7955 | 7.8065 | 5.2812 | 1.718 | 1.5946 | 1.0341 | 1.1703 | 5.8843 | 2.7727 | 7.6531 | 11.1785 | 3.4999 | 4.4777 | 14.7563 | 0.84819 | 0.95518 | 2.4904 | 6.3878 | 1.4119 | 5.5984 | 6.183 | 5.0361 | 6.3033 | 8.4597 | 9.6552 | 1.1118 | 2.7305 | 5.128 | 3.0141 |  | 0.61911 | -0.40644 | -0.48756 | 0.90244 | -0.62756
| FLASH | PROFILE | FLASH | FLASH | FLASH | PROFILE | PROFILE | PROFILE | PROFILE | PROFILE | FLASH | FLASH | FLASH | FLASH | FLASH | FLASH | PROFILE | PROFILE | PROFILE | PROFILE | PROFILE | PROFILE | FLASH | FLASH | FLASH | FLASH | FLASH | PROFILE | PROFILE | PROFILE
Subcase |  |  | 1 | 2 | 3 | 1 | 2 | 1 | 2 | 3 | 1 | 2 | 3 | 1 | 2 | 3 | 1 | 2 | 3 | 4 | 1 | 2 | 1 | 2 | 1 | 2 | 3 | 1 | 2 | 3

## I90LAM222Orb
|  | I90 Simulation |  |  | Convert to BLM Coord Sys |  | Measured Results
|  | LAST | CounterWave | Station | LAST | CounterWave | SDA LAST | SDA CW
HP220 |  | -4.349 | 0.923 | 814.75 | 4.349 | -0.923 | -0.812 | -0.798
HP222 | 849.34 | 40.674 | -0.219 | 849.34 | -40.674 | 0.219 | 23.34 | 20.412
HP224 | 879.99 | 6.599 | 0.129 | 879.99 | -6.599 | -0.129 | -5.246 | 1.1
HP226 | 905.92 | -22.47 | 13.197 | 905.92 | 22.47 | -13.197 | 21.102 | -13.11
HP228 | 935.79 | -8.398 | -7.435 | 935.79 | 8.398 | 7.435 | 7.392 | 6.068
HP230 | 966.43 | 14.6 | -20.332 | 966.43 | -14.6 | 20.332 | -14.692 | 21.692
HP232 | 992.37 | -4.211 | 1.799 | 992.37 | 4.211 | -1.799 | 4.596 | -1.446
HP302 | 1022.23 | -20.822 | 20.213 | 1022.23 | 20.822 | -20.213 | 16.94 | -22.592
HP304 | 1056.81 | 0.348 | 0.348 | 1056.81 | -0.348 | -0.348 | -2.034 | -1.174
HP306 | 1091.38 | 0.3 | 0.3 | 1091.38 | -0.3 | -0.3 | 0.448 | 0.184
HP308 | 1125.96 | -0.366 | -0.366 | 1125.96 | 0.366 | 0.366 | 0.912 | 1.068
HP310 | 1156.61 | -0.656 | -0.656 | 1156.61 | 0.656 | 0.656 | -0.53 | 0.152
HP312 | 1182.54 | -3.012 | -3.012 | 1182.54 | 3.012 | 3.012 | 2.47 | 2.428
HP314 | 1212.4 | -3.373 | -3.373 | 1212.4 | 3.373 | 3.373 | 3.624 | 3.646
HP316 | 1243.05 | -3.307 | -3.307 | 1243.05 | 3.307 | 3.307 | 5.512 | 3.504
HP318 | 1268.98 | -0.489 | -0.489 | 1268.98 | 0.489 | 0.489 | -0.446 | -0.528
HP320 | 1298.85 | 0.091 | 0.091 | 1298.85 | -0.091 | -0.091 | -10.322 | -10.834
HP322 | 1333.81 | 0.254 | 0.254 | 1333.81 | -0.254 | -0.254 | -20.158 | -19.244

## LAM222OrbChart
0

## CntrWaveParamsLAM222
Parameters for LAM222 Counterwave
Counterwave for Acc=>MI=>RR transfers are controlled on R66 CNTWAVE < 3>
MI Counterwave Ramp for $E0 PBAR INJECTION
Device | Multiplier | ScaleFactor | Ratio | TimeTable | Current
I:H224S[3] | 1 | 1.777 | 1.777 | 1 | 1.777
I:H230S[3] | -0.2964 | -0.48 | 1.6194 | 1 | -0.48
I:H304S[3] | 0.9919 | 1.578 | 1.5909 | 1 | 1.578
Counterwave for $E3 Proton transfers to RR
I:H224S[2] | 1 | 1.523 | 1.523 | 1 | 1.523
I:H230S[2] | -0.2964 | -0.406 | 1.3698 | 1 | -0.406
I:H304S[2] | 0.9919 | 1.355 | 1.3661 | 1 | 1.355
Parameters for LAM222 Counterwave used in I90
R:KPS3A2 |  | 3.28 | KV
I:H224A |  | 1.777 | Amps
I:H230A |  | -0.48 | Amps
I:H304A |  | 1.578 | Amps

## CntrWaveEdgesLAM222
Beam Edge Data from I90 Simulations
Note that these simulations, done on 12 April 2011, used dp/p = 0.2%
Remember that these are in I90 coordinates.
|  | Emittance = 20 pi mm-mr |  |  | Emittance = 20 pi mm-mr
|  | Counterwave On |  |  | Counterwave and Kicker On
Name | Station | Centroid | 3sig-lo | 3sig_hi | Centroid | 3sig-lo | 3sig_hi | Calc_sigma
H220 | 811.71 | 0.891 | -11.641 | 13.423 | -6.265 | -18.797 | 6.267 | 4.177
- | 812.02 | 0.907 | -11.863 | 13.676 | -6.15 | -18.92 | 6.619 | 4.256
Q220 | 812.15 | 0.914 | -11.959 | 13.787 | -6.1 | -18.973 | 6.774 | 4.291
- | 814.69 | 0.925 | -12.221 | 14.072 | -4.404 | -17.55 | 8.743 | 4.382
HP220 | 814.75 | 0.923 | -12.19 | 14.036 | -4.349 | -17.462 | 8.764 | 4.371
V221 | 829.38 | 0.284 | -5.659 | 6.227 | 9.222 | 3.279 | 15.165 | 1.981
- | 829.68 | 0.271 | -5.579 | 6.12 | 9.505 | 3.655 | 15.354 | 1.95
Q221 | 829.85 | 0.263 | -5.537 | 6.064 | 9.658 | 3.857 | 15.459 | 1.934
- | 831.98 | 0.191 | -5.624 | 6.007 | 12.58 | 6.765 | 18.396 | 1.938
VP221 | 832.06 | 0.189 | -5.649 | 6.028 | 12.721 | 6.883 | 18.56 | 1.946
LAM222 | 842.17 | -0.061 | -10.572 | 10.449 | 31.46 | 20.95 | 41.971 | 3.503
- | 846.23 | -0.162 | -12.953 | 12.629 | 38.989 | 26.198 | 51.78 | 4.264
H222 | 846.66 | -0.173 | -13.21 | 12.865 | 39.786 | 26.748 | 52.824 | 4.346
- | 846.97 | -0.18 | -13.393 | 13.033 | 40.351 | 27.137 | 53.564 | 4.404
Q222 | 847.13 | -0.184 | -13.493 | 13.124 | 40.656 | 27.348 | 53.965 | 4.436
- | 849.27 | -0.219 | -13.524 | 13.087 | 40.805 | 27.499 | 54.11 | 4.435
HP222 | 849.34 | -0.219 | -13.481 | 13.042 | 40.674 | 27.413 | 53.935 | 4.42
V223 | 863.99 | -0.324 | -6.243 | 5.595 | 15.555 | 9.636 | 21.474 | 1.973
- | 864.29 | -0.326 | -6.147 | 5.496 | 15.032 | 9.211 | 20.854 | 1.941
Q223 | 864.42 | -0.327 | -6.107 | 5.454 | 14.804 | 9.023 | 20.584 | 1.927
- | 866.96 | -0.388 | -6.294 | 5.517 | 12.182 | 6.277 | 18.087 | 1.968
VP223 | 867.02 | -0.391 | -6.32 | 5.539 | 12.159 | 6.229 | 18.088 | 1.976
IDC022 | 867.73 | -0.421 | -6.649 | 5.807 | 11.882 | 5.654 | 18.11 | 2.076
- | 871.79 | -0.648 | -8.919 | 7.623 | 10.232 | 1.961 | 18.503 | 2.757
IDD038 | 872.15 | -0.674 | -9.144 | 7.797 | 10.081 | 1.61 | 18.551 | 2.823
- | 876.22 | -1.014 | -11.857 | 9.829 | 8.318 | -2.525 | 19.161 | 3.614
H224 | 876.55 | -1.046 | -12.087 | 9.995 | 8.171 | -2.87 | 19.212 | 3.68
- | 876.85 | -1.013 | -12.24 | 10.213 | 8.097 | -3.129 | 19.324 | 3.742
Q224 | 876.98 | -0.97 | -12.277 | 10.338 | 8.094 | -3.214 | 19.402 | 3.769
- | 879.93 | 0.106 | -10.997 | 11.21 | 6.655 | -4.448 | 17.758 | 3.701
HP224 | 879.99 | 0.129 | -10.929 | 11.188 | 6.599 | -4.459 | 17.657 | 3.686
IDC018 | 880.7 | 0.398 | -10.137 | 10.934 | 5.945 | -4.59 | 16.48 | 3.512
- | 884.76 | 1.89 | -5.743 | 9.523 | 2.124 | -5.509 | 9.758 | 2.544
IDD029 | 885.12 | 2.017 | -5.372 | 9.407 | 1.781 | -5.608 | 9.171 | 2.463
- | 889.18 | 3.397 | -1.576 | 8.369 | -2.152 | -7.125 | 2.82 | 1.658
V225 | 889.51 | 3.503 | -1.316 | 8.323 | -2.474 | -7.294 | 2.346 | 1.607
- | 889.82 | 3.603 | -1.084 | 8.289 | -2.773 | -7.46 | 1.913 | 1.562
Q225 | 889.95 | 3.646 | -0.985 | 8.277 | -2.904 | -7.535 | 1.727 | 1.544
- | 892.9 | 5.305 | 0.621 | 9.989 | -6.478 | -11.162 | -1.794 | 1.561
VP225 | 892.96 | 5.355 | 0.644 | 10.066 | -6.569 | -11.28 | -1.858 | 1.57
IDC014 | 893.66 | 5.942 | 0.891 | 10.994 | -7.637 | -12.689 | -2.586 | 1.684
- | 897.73 | 9.269 | 1.696 | 16.842 | -13.842 | -21.416 | -6.269 | 2.524
IDD025 | 898.09 | 9.558 | 1.734 | 17.382 | -14.397 | -22.221 | -6.573 | 2.608
- | 902.15 | 12.772 | 1.974 | 23.57 | -20.715 | -31.513 | -9.916 | 3.599
H226 | 902.48 | 13.027 | 1.981 | 24.073 | -21.229 | -32.275 | -10.183 | 3.682
- | 902.78 | 13.264 | 1.987 | 24.541 | -21.707 | -32.984 | -10.43 | 3.759
Q226 | 902.92 | 13.367 | 1.989 | 24.746 | -21.916 | -33.294 | -10.538 | 3.793
- | 905.86 | 13.249 | 1.672 | 24.826 | -22.54 | -34.117 | -10.963 | 3.859
HP226 | 905.92 | 13.197 | 1.658 | 24.736 | -22.47 | -34.009 | -10.931 | 3.846
IDC028 | 906.63 | 12.594 | 1.497 | 23.691 | -21.653 | -32.75 | -10.556 | 3.699
- | 910.69 | 9.062 | 0.422 | 17.702 | -17.006 | -25.645 | -8.366 | 2.88
IDD001 | 911.05 | 8.745 | 0.312 | 17.177 | -16.599 | -25.031 | -8.167 | 2.811
- | 915.12 | 5.101 | -1.186 | 11.387 | -12.064 | -18.351 | -5.777 | 2.096
V227 | 915.45 | 4.801 | -1.335 | 10.937 | -11.702 | -17.838 | -5.566 | 2.045
- | 915.75 | 4.524 | -1.476 | 10.524 | -11.366 | -17.366 | -5.366 | 2
Q227 | 915.88 | 4.402 | -1.54 | 10.345 | -11.219 | -17.162 | -5.277 | 1.981
- | 918.42 | 2.562 | -3.183 | 8.308 | -9.757 | -15.503 | -4.012 | 1.915
VP227 | 918.48 | 2.529 | -3.233 | 8.291 | -9.753 | -15.515 | -3.991 | 1.921
S227 | 918.55 | 2.49 | -3.291 | 8.271 | -9.748 | -15.529 | -3.967 | 1.927
- | 919.01 | 2.23 | -3.686 | 8.146 | -9.715 | -15.63 | -3.799 | 1.972
IDA068 | 919.72 | 1.822 | -4.325 | 7.969 | -9.662 | -15.809 | -3.515 | 2.049
- | 925.82 | -1.773 | -10.564 | 7.019 | -9.342 | -18.134 | -0.551 | 2.931
IDB081 | 926.18 | -1.992 | -10.965 | 6.98 | -9.331 | -18.303 | -0.358 | 2.991
- | 932.28 | -5.84 | -18.084 | 6.403 | -9.264 | -21.508 | 2.98 | 4.081
H228 | 933.11 | -6.383 | -19.094 | 6.328 | -9.272 | -21.983 | 3.439 | 4.237
- | 933.41 | -6.582 | -19.465 | 6.302 | -9.275 | -22.159 | 3.608 | 4.294
Q228 | 933.58 | -6.689 | -19.666 | 6.287 | -9.277 | -22.254 | 3.7 | 4.326
- | 935.71 | -7.432 | -20.414 | 5.55 | -8.457 | -21.438 | 4.525 | 4.327
HP228 | 935.79 | -7.435 | -20.374 | 5.504 | -8.398 | -21.337 | 4.541 | 4.313
S228 | 935.85 | -7.437 | -20.338 | 5.464 | -8.346 | -21.248 | 4.555 | 4.3
- | 936.31 | -7.452 | -20.098 | 5.193 | -7.996 | -20.641 | 4.65 | 4.215
O228 | 936.4 | -7.455 | -20.051 | 5.14 | -7.927 | -20.522 | 4.668 | 4.198
- | 936.55 | -7.46 | -19.971 | 5.05 | -7.81 | -20.32 | 4.7 | 4.17
IDA070 | 937.01 | -7.476 | -19.731 | 4.779 | -7.458 | -19.713 | 4.797 | 4.085
- | 943.11 | -7.807 | -16.818 | 1.204 | -2.91 | -11.921 | 6.101 | 3.004
IDB078 | 943.47 | -7.834 | -16.666 | 0.998 | -2.649 | -11.481 | 6.183 | 2.944
- | 949.56 | -8.418 | -14.624 | -2.213 | 1.645 | -4.56 | 7.851 | 2.068
V229 | 950.43 | -8.519 | -14.449 | -2.59 | 2.236 | -3.693 | 8.166 | 1.977
- | 950.73 | -8.555 | -14.395 | -2.714 | 2.445 | -3.396 | 8.285 | 1.947
Q229 | 950.87 | -8.57 | -14.374 | -2.767 | 2.536 | -3.267 | 8.339 | 1.934
- | 953.41 | -9.993 | -15.992 | -3.994 | 4.677 | -1.322 | 10.676 | 2
VP229 | 953.47 | -10.053 | -16.078 | -4.029 | 4.738 | -1.286 | 10.763 | 2.008
IDC030 | 954.17 | -10.779 | -17.122 | -4.436 | 5.471 | -0.872 | 11.814 | 2.114
- | 958.24 | -15.009 | -23.489 | -6.529 | 9.631 | 1.151 | 18.111 | 2.827
IDD030 | 958.6 | -15.389 | -24.076 | -6.702 | 9.994 | 1.308 | 18.681 | 2.896
- | 962.66 | -19.732 | -30.862 | -8.601 | 14.042 | 2.911 | 25.173 | 3.71
H230 | 962.99 | -20.087 | -31.421 | -8.752 | 14.364 | 3.03 | 25.698 | 3.778
- | 963.29 | -20.433 | -31.958 | -8.909 | 14.646 | 3.122 | 26.171 | 3.842
Q230 | 963.43 | -20.593 | -32.201 | -8.985 | 14.762 | 3.154 | 26.37 | 3.869
- | 966.37 | -20.412 | -31.805 | -9.018 | 14.656 | 3.263 | 26.05 | 3.798
HP230 | 966.43 | -20.332 | -31.68 | -8.985 | 14.6 | 3.252 | 25.947 | 3.782
PHColl | 966.8 | -19.849 | -30.915 | -8.782 | 14.256 | 3.189 | 25.322 | 3.689
- | 966.8 | -19.848 | -30.915 | -8.782 | 14.255 | 3.189 | 25.322 | 3.689
IDC011 | 967.14 | -19.403 | -30.211 | -8.594 | 13.939 | 3.13 | 24.747 | 3.603
- | 971.2 | -14.108 | -21.915 | -6.3 | 10.075 | 2.268 | 17.883 | 2.603
IDD002 | 971.56 | -13.644 | -21.198 | -6.089 | 9.728 | 2.174 | 17.283 | 2.518
- | 975.63 | -8.461 | -13.472 | -3.45 | 5.752 | 0.742 | 10.763 | 1.67
V231 | 975.95 | -8.048 | -12.894 | -3.201 | 5.427 | 0.581 | 10.273 | 1.615
- | 976.26 | -7.663 | -12.365 | -2.961 | 5.125 | 0.423 | 9.826 | 1.567
Q231 | 976.39 | -7.495 | -12.136 | -2.854 | 4.992 | 0.351 | 9.634 | 1.547
- | 979.34 | -4.885 | -9.476 | -0.294 | 2.78 | -1.811 | 7.371 | 1.53
VP231 | 979.4 | -4.851 | -9.468 | -0.235 | 2.747 | -1.87 | 7.363 | 1.539
PVColl | 979.7 | -4.683 | -9.43 | 0.064 | 2.581 | -2.166 | 7.328 | 1.582
- | 979.7 | -4.683 | -9.43 | 0.064 | 2.58 | -2.167 | 7.328 | 1.582
IDC012 | 980.1 | -4.456 | -9.392 | 0.48 | 2.357 | -2.579 | 7.293 | 1.645
- | 984.17 | -2.235 | -9.617 | 5.146 | 0.057 | -7.324 | 7.439 | 2.46
IDD010 | 984.53 | -2.044 | -9.671 | 5.584 | -0.152 | -7.779 | 7.476 | 2.543
- | 988.59 | 0.065 | -10.497 | 10.626 | -2.564 | -13.126 | 7.997 | 3.52
H232 | 988.92 | 0.23 | -10.576 | 11.037 | -2.763 | -13.57 | 8.043 | 3.602
- | 989.23 | 0.384 | -10.651 | 11.419 | -2.949 | -13.984 | 8.087 | 3.678
Q232 | 989.36 | 0.451 | -10.684 | 11.587 | -3.03 | -14.165 | 8.106 | 3.712
- | 992.31 | 1.777 | -9.578 | 13.132 | -4.201 | -15.556 | 7.154 | 3.785
HP232 | 992.37 | 1.799 | -9.519 | 13.117 | -4.211 | -15.529 | 7.108 | 3.773
IDC019 | 993.07 | 2.059 | -8.833 | 12.951 | -4.327 | -15.219 | 6.565 | 3.631
- | 997.14 | 3.499 | -5.029 | 12.027 | -5.05 | -13.578 | 3.478 | 2.843
IDD024 | 997.5 | 3.622 | -4.708 | 11.951 | -5.119 | -13.449 | 3.21 | 2.776
- | 1001.56 | 4.949 | -1.339 | 11.237 | -5.955 | -12.243 | 0.333 | 2.096
V301 | 1001.89 | 5.052 | -1.094 | 11.198 | -6.028 | -12.173 | 0.118 | 2.049
- | 1002.19 | 5.148 | -0.87 | 11.166 | -6.095 | -12.113 | -0.077 | 2.006
Q301 | 1002.33 | 5.189 | -0.774 | 11.153 | -6.124 | -12.087 | -0.16 | 1.988
- | 1004.87 | 6.692 | 0.857 | 12.527 | -7.501 | -13.336 | -1.666 | 1.945
VP301 | 1004.93 | 6.745 | 0.892 | 12.598 | -7.554 | -13.407 | -1.701 | 1.951
SHCOL301 | 1006.69 | 8.327 | 1.861 | 14.794 | -9.123 | -15.589 | -2.656 | 2.155
- | 1007.97 | 9.467 | 2.485 | 16.45 | -10.253 | -17.235 | -3.27 | 2.328
H302 | 1019.55 | 19.842 | 6.821 | 32.864 | -20.539 | -33.56 | -7.517 | 4.341
- | 1019.86 | 20.115 | 6.919 | 33.312 | -20.809 | -34.006 | -7.613 | 4.399
Q302 | 1020.02 | 20.263 | 6.972 | 33.555 | -20.956 | -34.247 | -7.664 | 4.43
- | 1022.15 | 20.28 | 6.995 | 33.564 | -20.894 | -34.178 | -7.609 | 4.428
HP302 | 1022.23 | 20.213 | 6.972 | 33.453 | -20.822 | -34.062 | -7.581 | 4.414
QXR | 1022.48 | 19.989 | 6.896 | 33.082 | -20.581 | -33.675 | -7.488 | 4.364
- | 1023.78 | 18.847 | 6.501 | 31.193 | -19.356 | -31.702 | -7.01 | 4.115
V303 | 1036.84 | 7.352 | 1.445 | 13.258 | -7.012 | -12.919 | -1.106 | 1.969
- | 1037.14 | 7.083 | 1.274 | 12.892 | -6.724 | -12.533 | -0.915 | 1.936
Q303 | 1037.31 | 6.938 | 1.18 | 12.696 | -6.568 | -12.327 | -0.81 | 1.919
- | 1039.44 | 5.637 | -0.111 | 11.385 | -5.091 | -10.838 | 0.657 | 1.916
VP303 | 1039.52 | 5.61 | -0.161 | 11.38 | -5.055 | -10.826 | 0.715 | 1.923
SHCOL303 | 1040.78 | 5.159 | -1.024 | 11.342 | -4.475 | -10.658 | 1.708 | 2.061
- | 1042.05 | 4.704 | -1.965 | 11.373 | -3.889 | -10.557 | 2.78 | 2.223
VDPU | 1048.89 | 2.261 | -7.716 | 12.238 | -0.741 | -10.718 | 9.236 | 3.326
- | 1049.4 | 2.077 | -8.178 | 12.331 | -0.504 | -10.759 | 9.75 | 3.418
HDPU | 1050.07 | 1.839 | -8.779 | 12.456 | -0.198 | -10.815 | 10.42 | 3.539
- | 1050.58 | 1.655 | -9.245 | 12.555 | 0.039 | -10.861 | 10.939 | 3.633
K304 | 1051.54 | 1.312 | -10.121 | 12.745 | 0.48 | -10.952 | 11.913 | 3.811
- | 1053.5 | 0.613 | -11.925 | 13.151 | 0.613 | -11.925 | 13.151 | 4.179
H304 | 1054.13 | 0.387 | -12.512 | 13.287 | 0.387 | -12.512 | 13.287 | 4.3
- | 1054.43 | 0.334 | -12.741 | 13.408 | 0.334 | -12.741 | 13.408 | 4.358
Q304 | 1054.6 | 0.337 | -12.832 | 13.506 | 0.337 | -12.832 | 13.506 | 4.39
- | 1056.73 | 0.349 | -12.827 | 13.525 | 0.349 | -12.827 | 13.525 | 4.392
HP304 | 1056.81 | 0.348 | -12.784 | 13.481 | 0.348 | -12.784 | 13.481 | 4.378
QXR | 1057.06 | 0.346 | -12.642 | 13.334 | 0.346 | -12.642 | 13.334 | 4.329
- | 1058.36 | 0.334 | -11.923 | 12.59 | 0.334 | -11.923 | 12.59 | 4.085
VDPU | 1066.18 | 0.259 | -7.864 | 8.382 | 0.259 | -7.864 | 8.382 | 2.708
- | 1066.69 | 0.254 | -7.625 | 8.133 | 0.254 | -7.625 | 8.133 | 2.626
HDPU | 1067.36 | 0.248 | -7.323 | 7.819 | 0.248 | -7.323 | 7.819 | 2.524
- | 1067.87 | 0.243 | -7.097 | 7.583 | 0.243 | -7.097 | 7.583 | 2.447
V305 | 1071.42 | 0.209 | -5.762 | 6.18 | 0.209 | -5.762 | 6.18 | 1.99
- | 1071.72 | 0.206 | -5.67 | 6.083 | 0.206 | -5.67 | 6.083 | 1.959
Q305 | 1071.89 | 0.205 | -5.622 | 6.032 | 0.205 | -5.622 | 6.032 | 1.942
- | 1074.02 | 0.203 | -5.634 | 6.039 | 0.203 | -5.634 | 6.039 | 1.946
VP305 | 1074.1 | 0.203 | -5.657 | 6.063 | 0.203 | -5.657 | 6.063 | 1.953
ES306 | 1082.95 | 0.269 | -9.55 | 10.088 | 0.269 | -9.55 | 10.088 | 3.273
- | 1086.6 | 0.296 | -11.525 | 12.117 | 0.296 | -11.525 | 12.117 | 3.94
H306 | 1088.7 | 0.312 | -12.7 | 13.323 | 0.312 | -12.7 | 13.323 | 4.337
- | 1089.01 | 0.314 | -12.872 | 13.5 | 0.314 | -12.872 | 13.5 | 4.395
Q306 | 1089.17 | 0.315 | -12.966 | 13.596 | 0.315 | -12.966 | 13.596 | 4.427
- | 1091.31 | 0.302 | -12.972 | 13.576 | 0.302 | -12.972 | 13.576 | 4.425
HP306 | 1091.38 | 0.3 | -12.929 | 13.53 | 0.3 | -12.929 | 13.53 | 4.41
HDK | 1094.97 | 0.23 | -10.953 | 11.413 | 0.23 | -10.953 | 11.413 | 3.728
- | 1096.19 | 0.206 | -10.297 | 10.709 | 0.206 | -10.297 | 10.709 | 3.501
V307 | 1105.99 | 0.014 | -5.888 | 5.916 | 0.014 | -5.888 | 5.916 | 1.967
- | 1106.3 | 0.008 | -5.797 | 5.813 | 0.008 | -5.797 | 5.813 | 1.935
Q307 | 1106.46 | 0.005 | -5.75 | 5.76 | 0.005 | -5.75 | 5.76 | 1.918
- | 1108.6 | -0.038 | -5.784 | 5.708 | -0.038 | -5.784 | 5.708 | 1.915
VP307 | 1108.67 | -0.039 | -5.808 | 5.729 | -0.039 | -5.808 | 5.729 | 1.923
SHCOL307 | 1109.97 | -0.067 | -6.264 | 6.131 | -0.067 | -6.264 | 6.131 | 2.066
- | 1111.25 | -0.093 | -6.78 | 6.593 | -0.093 | -6.78 | 6.593 | 2.229
VDK | 1113.44 | -0.139 | -7.787 | 7.509 | -0.139 | -7.787 | 7.509 | 2.549
- | 1114.66 | -0.165 | -8.402 | 8.071 | -0.165 | -8.402 | 8.071 | 2.746
H308 | 1123.28 | -0.346 | -13.256 | 12.564 | -0.346 | -13.256 | 12.564 | 4.303
- | 1123.59 | -0.352 | -13.437 | 12.733 | -0.352 | -13.437 | 12.733 | 4.362
Q308 | 1123.75 | -0.356 | -13.536 | 12.825 | -0.356 | -13.536 | 12.825 | 4.393
- | 1125.89 | -0.367 | -13.555 | 12.821 | -0.367 | -13.555 | 12.821 | 4.396
HP308 | 1125.96 | -0.366 | -13.51 | 12.778 | -0.366 | -13.51 | 12.778 | 4.381
SHCOL308 | 1133.87 | -0.282 | -9.132 | 8.569 | -0.282 | -9.132 | 8.569 | 2.95
- | 1135.14 | -0.268 | -8.49 | 7.954 | -0.268 | -8.49 | 7.954 | 2.741
V309 | 1140.6 | -0.21 | -6.174 | 5.755 | -0.21 | -6.174 | 5.755 | 1.988
- | 1140.91 | -0.206 | -6.077 | 5.664 | -0.206 | -6.077 | 5.664 | 1.957
Q309 | 1141.04 | -0.205 | -6.035 | 5.625 | -0.205 | -6.035 | 5.625 | 1.943
- | 1143.58 | -0.203 | -6.185 | 5.778 | -0.203 | -6.185 | 5.778 | 1.994
VP309 | 1143.64 | -0.204 | -6.21 | 5.802 | -0.204 | -6.21 | 5.802 | 2.002
IDC042 | 1144.35 | -0.211 | -6.523 | 6.102 | -0.211 | -6.523 | 6.102 | 2.104
- | 1148.41 | -0.305 | -8.69 | 8.08 | -0.305 | -8.69 | 8.08 | 2.795
IDD037 | 1148.77 | -0.318 | -8.905 | 8.268 | -0.318 | -8.905 | 8.268 | 2.862
- | 1152.83 | -0.525 | -11.501 | 10.45 | -0.525 | -11.501 | 10.45 | 3.658
H310 | 1153.16 | -0.547 | -11.721 | 10.628 | -0.547 | -11.721 | 10.628 | 3.725
- | 1153.47 | -0.566 | -11.927 | 10.795 | -0.566 | -11.927 | 10.795 | 3.787
Q310 | 1153.6 | -0.575 | -12.018 | 10.868 | -0.575 | -12.018 | 10.868 | 3.814
- | 1156.55 | -0.657 | -11.88 | 10.566 | -0.657 | -11.88 | 10.566 | 3.741
HP310 | 1156.61 | -0.656 | -11.834 | 10.521 | -0.656 | -11.834 | 10.521 | 3.726
IDC039 | 1157.31 | -0.649 | -11.294 | 9.997 | -0.649 | -11.294 | 9.997 | 3.548
- | 1161.38 | -0.661 | -8.347 | 7.025 | -0.661 | -8.347 | 7.025 | 2.562
IDD007 | 1161.74 | -0.668 | -8.105 | 6.77 | -0.668 | -8.105 | 6.77 | 2.479
- | 1165.8 | -0.793 | -5.749 | 4.163 | -0.793 | -5.749 | 4.163 | 1.652
V311 | 1166.13 | -0.808 | -5.606 | 3.991 | -0.808 | -5.606 | 3.991 | 1.599
- | 1166.43 | -0.821 | -5.481 | 3.839 | -0.821 | -5.481 | 3.839 | 1.553
Q311 | 1166.57 | -0.827 | -5.43 | 3.776 | -0.827 | -5.43 | 3.776 | 1.534
- | 1169.51 | -1.113 | -5.732 | 3.507 | -1.113 | -5.732 | 3.507 | 1.54
VP311 | 1169.57 | -1.122 | -5.768 | 3.524 | -1.122 | -5.768 | 3.524 | 1.549
IDC026 | 1170.28 | -1.231 | -6.212 | 3.75 | -1.231 | -6.212 | 3.75 | 1.66
- | 1174.34 | -1.915 | -9.41 | 5.58 | -1.915 | -9.41 | 5.58 | 2.498
IDD035 | 1174.7 | -1.981 | -9.727 | 5.765 | -1.981 | -9.727 | 5.765 | 2.582
- | 1178.77 | -2.778 | -13.506 | 7.95 | -2.778 | -13.506 | 7.95 | 3.576
H312 | 1179.1 | -2.847 | -13.823 | 8.13 | -2.847 | -13.823 | 8.13 | 3.659
- | 1179.4 | -2.911 | -14.119 | 8.297 | -2.911 | -14.119 | 8.297 | 3.736
Q312 | 1179.53 | -2.939 | -14.249 | 8.371 | -2.939 | -14.249 | 8.371 | 3.77
- | 1182.48 | -3.022 | -14.549 | 8.506 | -3.022 | -14.549 | 8.506 | 3.843
HP312 | 1182.54 | -3.012 | -14.502 | 8.478 | -3.012 | -14.502 | 8.478 | 3.83
IDC067 | 1183.25 | -2.902 | -13.958 | 8.153 | -2.902 | -13.958 | 8.153 | 3.685
- | 1187.31 | -2.327 | -10.966 | 6.313 | -2.327 | -10.966 | 6.313 | 2.88
IDD034 | 1187.67 | -2.281 | -10.716 | 6.155 | -2.281 | -10.716 | 6.155 | 2.812
- | 1191.73 | -1.818 | -8.149 | 4.513 | -1.818 | -8.149 | 4.513 | 2.11
V313 | 1192.06 | -1.785 | -7.968 | 4.398 | -1.785 | -7.968 | 4.398 | 2.061
- | 1192.37 | -1.755 | -7.804 | 4.295 | -1.755 | -7.804 | 4.295 | 2.016
Q313 | 1192.5 | -1.741 | -7.734 | 4.251 | -1.741 | -7.734 | 4.251 | 1.998
- | 1195.04 | -1.702 | -7.522 | 4.117 | -1.702 | -7.522 | 4.117 | 1.94
VP313 | 1195.1 | -1.706 | -7.543 | 4.13 | -1.706 | -7.543 | 4.13 | 1.945
S313 | 1195.17 | -1.711 | -7.567 | 4.145 | -1.711 | -7.567 | 4.145 | 1.952
- | 1195.62 | -1.743 | -7.737 | 4.252 | -1.743 | -7.737 | 4.252 | 1.998
IDA069 | 1196.34 | -1.792 | -8.024 | 4.44 | -1.792 | -8.024 | 4.44 | 2.077
- | 1202.44 | -2.338 | -11.238 | 6.561 | -2.338 | -11.238 | 6.561 | 2.966
IDB076 | 1202.8 | -2.378 | -11.458 | 6.702 | -2.378 | -11.458 | 6.702 | 3.027
- | 1208.89 | -3.178 | -15.529 | 9.174 | -3.178 | -15.529 | 9.174 | 4.117
H314 | 1209.72 | -3.304 | -16.122 | 9.514 | -3.304 | -16.122 | 9.514 | 4.273
- | 1210.03 | -3.35 | -16.34 | 9.64 | -3.35 | -16.34 | 9.64 | 4.33
Q314 | 1210.19 | -3.375 | -16.459 | 9.708 | -3.375 | -16.459 | 9.708 | 4.361
- | 1212.33 | -3.384 | -16.461 | 9.693 | -3.384 | -16.461 | 9.693 | 4.359
HP314 | 1212.4 | -3.373 | -16.406 | 9.66 | -3.373 | -16.406 | 9.66 | 4.344
S314 | 1212.47 | -3.363 | -16.358 | 9.631 | -3.363 | -16.358 | 9.631 | 4.332
- | 1212.93 | -3.297 | -16.031 | 9.437 | -3.297 | -16.031 | 9.437 | 4.245
O314 | 1213.02 | -3.284 | -15.968 | 9.399 | -3.284 | -15.968 | 9.399 | 4.228
- | 1213.17 | -3.262 | -15.859 | 9.334 | -3.262 | -15.859 | 9.334 | 4.199
IDA072 | 1213.63 | -3.196 | -15.533 | 9.141 | -3.196 | -15.533 | 9.141 | 4.112
- | 1219.73 | -2.445 | -11.474 | 6.585 | -2.445 | -11.474 | 6.585 | 3.01
IDB077 | 1220.09 | -2.408 | -11.254 | 6.439 | -2.408 | -11.254 | 6.439 | 2.949
- | 1226.18 | -1.909 | -8.065 | 4.247 | -1.909 | -8.065 | 4.247 | 2.052
V315 | 1227.05 | -1.857 | -7.73 | 4.016 | -1.857 | -7.73 | 4.016 | 1.958
- | 1227.35 | -1.838 | -7.62 | 3.944 | -1.838 | -7.62 | 3.944 | 1.927
Q315 | 1227.48 | -1.83 | -7.573 | 3.913 | -1.83 | -7.573 | 3.913 | 1.914
- | 1230.02 | -1.906 | -7.824 | 4.012 | -1.906 | -7.824 | 4.012 | 1.973
VP315 | 1230.08 | -1.913 | -7.856 | 4.03 | -1.913 | -7.856 | 4.03 | 1.981
IDC038 | 1230.79 | -2 | -8.255 | 4.256 | -2 | -8.255 | 4.256 | 2.085
- | 1234.85 | -2.553 | -10.923 | 5.818 | -2.553 | -10.923 | 5.818 | 2.79
IDD020 | 1235.21 | -2.607 | -11.183 | 5.969 | -2.607 | -11.183 | 5.969 | 2.859
- | 1239.28 | -3.272 | -14.282 | 7.738 | -3.272 | -14.282 | 7.738 | 3.67
H316 | 1239.6 | -3.331 | -14.544 | 7.883 | -3.331 | -14.544 | 7.883 | 3.738
- | 1239.91 | -3.385 | -14.788 | 8.018 | -3.385 | -14.788 | 8.018 | 3.801
Q316 | 1240.04 | -3.409 | -14.895 | 8.078 | -3.409 | -14.895 | 8.078 | 3.829
- | 1242.99 | -3.322 | -14.611 | 7.968 | -3.322 | -14.611 | 7.968 | 3.763
HP316 | 1243.05 | -3.307 | -14.551 | 7.936 | -3.307 | -14.551 | 7.936 | 3.748
IDC068 | 1243.76 | -3.142 | -13.856 | 7.573 | -3.142 | -13.856 | 7.573 | 3.571
- | 1247.82 | -2.243 | -10.011 | 5.525 | -2.243 | -10.011 | 5.525 | 2.589
IDD033 | 1248.18 | -2.168 | -9.689 | 5.352 | -2.168 | -9.689 | 5.352 | 2.507
- | 1252.24 | -1.382 | -6.418 | 3.654 | -1.382 | -6.418 | 3.654 | 1.679
V317 | 1252.57 | -1.323 | -6.199 | 3.552 | -1.323 | -6.199 | 3.552 | 1.625
- | 1252.88 | -1.269 | -6.004 | 3.467 | -1.269 | -6.004 | 3.467 | 1.578
Q317 | 1253.01 | -1.245 | -5.921 | 3.432 | -1.245 | -5.921 | 3.432 | 1.559
- | 1255.96 | -0.905 | -5.56 | 3.751 | -0.905 | -5.56 | 3.751 | 1.552
VP317 | 1256.02 | -0.901 | -5.583 | 3.78 | -0.901 | -5.583 | 3.78 | 1.56
IDC043 | 1256.72 | -0.86 | -5.865 | 4.144 | -0.86 | -5.865 | 4.144 | 1.668
- | 1260.79 | -0.682 | -8.129 | 6.766 | -0.682 | -8.129 | 6.766 | 2.483
IDD012 | 1261.15 | -0.671 | -8.364 | 7.022 | -0.671 | -8.364 | 7.022 | 2.564
- | 1265.21 | -0.605 | -11.215 | 10.005 | -0.605 | -11.215 | 10.005 | 3.537
H318 | 1265.54 | -0.604 | -11.458 | 10.25 | -0.604 | -11.458 | 10.25 | 3.618
- | 1265.84 | -0.603 | -11.684 | 10.478 | -0.603 | -11.684 | 10.478 | 3.694
Q318 | 1265.98 | -0.603 | -11.784 | 10.578 | -0.603 | -11.784 | 10.578 | 3.727
- | 1268.92 | -0.494 | -11.873 | 10.886 | -0.494 | -11.873 | 10.886 | 3.793
HP318 | 1268.98 | -0.489 | -11.832 | 10.853 | -0.489 | -11.832 | 10.853 | 3.781
IDC034 | 1269.69 | -0.44 | -11.35 | 10.469 | -0.44 | -11.35 | 10.469 | 3.637
- | 1273.75 | -0.214 | -8.723 | 8.295 | -0.214 | -8.723 | 8.295 | 2.836
IDD021 | 1274.11 | -0.199 | -8.505 | 8.108 | -0.199 | -8.505 | 8.108 | 2.769
- | 1278.18 | -0.085 | -6.317 | 6.147 | -0.085 | -6.317 | 6.147 | 2.077
V319 | 1278.51 | -0.08 | -6.167 | 6.008 | -0.08 | -6.167 | 6.008 | 2.029
- | 1278.81 | -0.076 | -6.033 | 5.882 | -0.076 | -6.033 | 5.882 | 1.986
Q319 | 1278.94 | -0.074 | -5.976 | 5.829 | -0.074 | -5.976 | 5.829 | 1.967
- | 1281.48 | -0.046 | -5.802 | 5.711 | -0.046 | -5.802 | 5.711 | 1.919
VP319 | 1281.54 | -0.045 | -5.819 | 5.729 | -0.045 | -5.819 | 5.729 | 1.925
H320 | 1296.17 | 0.077 | -12.859 | 13.013 | 0.077 | -12.859 | 13.013 | 4.312
- | 1296.47 | 0.079 | -13.032 | 13.191 | 0.079 | -13.032 | 13.191 | 4.37
Q320 | 1296.64 | 0.081 | -13.126 | 13.287 | 0.081 | -13.126 | 13.287 | 4.402
- | 1298.77 | 0.091 | -13.122 | 13.303 | 0.091 | -13.122 | 13.303 | 4.404
HP320 | 1298.85 | 0.091 | -13.078 | 13.26 | 0.091 | -13.078 | 13.26 | 4.39
V321 | 1313.46 | 0.103 | -5.867 | 6.073 | 0.103 | -5.867 | 6.073 | 1.99
- | 1313.76 | 0.103 | -5.771 | 5.977 | 0.103 | -5.771 | 5.977 | 1.958
Q321 | 1313.93 | 0.103 | -5.721 | 5.928 | 0.103 | -5.721 | 5.928 | 1.942
- | 1316.06 | 0.115 | -5.713 | 5.942 | 0.115 | -5.713 | 5.942 | 1.942
VP321 | 1316.14 | 0.115 | -5.735 | 5.966 | 0.115 | -5.735 | 5.966 | 1.95
LAM321 | 1318.03 | 0.134 | -6.375 | 6.643 | 0.134 | -6.375 | 6.643 | 2.17
- | 1322.1 | 0.174 | -8.139 | 8.487 | 0.174 | -8.139 | 8.487 | 2.771
H322 | 1330.78 | 0.26 | -12.733 | 13.253 | 0.26 | -12.733 | 13.253 | 4.331
- | 1331.08 | 0.263 | -12.905 | 13.431 | 0.263 | -12.905 | 13.431 | 4.389
Q322 | 1331.22 | 0.264 | -12.98 | 13.508 | 0.264 | -12.98 | 13.508 | 4.415
- | 1333.76 | 0.255 | -12.71 | 13.22 | 0.255 | -12.71 | 13.22 | 4.322
HP322 | 1333.81 | 0.254 | -12.665 | 13.172 | 0.254 | -12.665 | 13.172 | 4.306
IDC044 | 1334.52 | 0.242 | -12.122 | 12.605 | 0.242 | -12.122 | 12.605 | 4.121
- | 1338.58 | 0.115 | -9.122 | 9.352 | 0.115 | -9.122 | 9.352 | 3.079
IDD022 | 1338.94 | 0.099 | -8.869 | 9.067 | 0.099 | -8.869 | 9.067 | 2.989
- | 1343.01 | -0.14 | -6.251 | 5.971 | -0.14 | -6.251 | 5.971 | 2.037
V323 | 1343.34 | -0.164 | -6.067 | 5.739 | -0.164 | -6.067 | 5.739 | 1.968
- | 1343.64 | -0.186 | -5.901 | 5.528 | -0.186 | -5.901 | 5.528 | 1.905
Q323 | 1343.77 | -0.196 | -5.83 | 5.437 | -0.196 | -5.83 | 5.437 | 1.878
- | 1346.72 | -0.457 | -5.518 | 4.603 | -0.457 | -5.518 | 4.603 | 1.687
VP323 | 1346.78 | -0.464 | -5.537 | 4.609 | -0.464 | -5.537 | 4.609 | 1.691
IDC036 | 1347.49 | -0.541 | -5.788 | 4.705 | -0.541 | -5.788 | 4.705 | 1.749
- | 1351.55 | -1.044 | -7.848 | 5.761 | -1.044 | -7.848 | 5.761 | 2.268
IDD026 | 1351.91 | -1.093 | -8.068 | 5.882 | -1.093 | -8.068 | 5.882 | 2.325
- | 1355.97 | -1.708 | -10.827 | 7.411 | -1.708 | -10.827 | 7.411 | 3.04
H324 | 1356.3 | -1.762 | -11.067 | 7.543 | -1.762 | -11.067 | 7.543 | 3.102
- | 1356.61 | -1.812 | -11.291 | 7.666 | -1.812 | -11.291 | 7.666 | 3.159
Q324 | 1356.74 | -1.834 | -11.389 | 7.72 | -1.834 | -11.389 | 7.72 | 3.185
- | 1359.69 | -1.981 | -11.542 | 7.581 | -1.981 | -11.542 | 7.581 | 3.187
HP324 | 1359.75 | -1.977 | -11.504 | 7.551 | -1.977 | -11.504 | 7.551 | 3.176
IDC029 | 1360.45 | -1.928 | -11.058 | 7.202 | -1.928 | -11.058 | 7.202 | 3.043
- | 1364.52 | -1.705 | -8.709 | 5.3 | -1.705 | -8.709 | 5.3 | 2.335
IDD027 | 1364.88 | -1.69 | -8.525 | 5.145 | -1.69 | -8.525 | 5.145 | 2.278
- | 1368.94 | -1.58 | -6.866 | 3.707 | -1.58 | -6.866 | 3.707 | 1.762
V325 | 1369.27 | -1.575 | -6.777 | 3.627 | -1.575 | -6.777 | 3.627 | 1.734
- | 1369.57 | -1.571 | -6.701 | 3.558 | -1.571 | -6.701 | 3.558 | 1.71
Q325 | 1369.71 | -1.569 | -6.669 | 3.531 | -1.569 | -6.669 | 3.531 | 1.7
- | 1372.65 | -1.805 | -7.474 | 3.864 | -1.805 | -7.474 | 3.864 | 1.89
VP325 | 1372.71 | -1.816 | -7.521 | 3.89 | -1.816 | -7.521 | 3.89 | 1.902
IDC008 | 1373.42 | -1.941 | -8.086 | 4.204 | -1.941 | -8.086 | 4.204 | 2.048
- | 1377.48 | -2.72 | -11.709 | 6.27 | -2.72 | -11.709 | 6.27 | 2.997
IDD028 | 1377.84 | -2.793 | -12.051 | 6.464 | -2.793 | -12.051 | 6.464 | 3.086
- | 1381.91 | -3.685 | -16.054 | 8.684 | -3.685 | -16.054 | 8.684 | 4.123
H326 | 1382.24 | -3.761 | -16.387 | 8.864 | -3.761 | -16.387 | 8.864 | 4.209
- | 1382.54 | -3.832 | -16.697 | 9.032 | -3.832 | -16.697 | 9.032 | 4.288
Q326 | 1382.67 | -3.864 | -16.832 | 9.105 | -3.864 | -16.832 | 9.105 | 4.323
- | 1385.21 | -3.939 | -17.177 | 9.299 | -3.939 | -17.177 | 9.299 | 4.413
HP326 | 1385.27 | -3.929 | -17.133 | 9.276 | -3.929 | -17.133 | 9.276 | 4.401
S326 | 1385.34 | -3.917 | -17.083 | 9.249 | -3.917 | -17.083 | 9.249 | 4.389
- | 1385.8 | -3.837 | -16.74 | 9.066 | -3.837 | -16.74 | 9.066 | 4.301
IDA075 | 1386.52 | -3.711 | -16.204 | 8.781 | -3.711 | -16.204 | 8.781 | 4.164
- | 1392.61 | -2.771 | -11.92 | 6.377 | -2.771 | -11.92 | 6.377 | 3.05
IDB071 | 1392.97 | -2.723 | -11.686 | 6.24 | -2.723 | -11.686 | 6.24 | 2.988
- | 1399.07 | -2.036 | -8.249 | 4.177 | -2.036 | -8.249 | 4.177 | 2.071
V327 | 1399.9 | -1.96 | -7.889 | 3.969 | -1.96 | -7.889 | 3.969 | 1.976
- | 1400.2 | -1.932 | -7.764 | 3.901 | -1.932 | -7.764 | 3.901 | 1.944
Q327 | 1400.37 | -1.917 | -7.699 | 3.866 | -1.917 | -7.699 | 3.866 | 1.928
- | 1402.5 | -1.89 | -7.67 | 3.89 | -1.89 | -7.67 | 3.89 | 1.927
VP327 | 1402.58 | -1.895 | -7.698 | 3.908 | -1.895 | -7.698 | 3.908 | 1.934
S327 | 1402.65 | -1.9 | -7.723 | 3.924 | -1.9 | -7.723 | 3.924 | 1.941
- | 1403.1 | -1.93 | -7.898 | 4.038 | -1.93 | -7.898 | 4.038 | 1.989
O327 | 1403.19 | -1.936 | -7.933 | 4.061 | -1.936 | -7.933 | 4.061 | 1.999
- | 1403.35 | -1.946 | -7.994 | 4.102 | -1.946 | -7.994 | 4.102 | 2.016
IDA011 | 1403.8 | -1.976 | -8.184 | 4.231 | -1.976 | -8.184 | 4.231 | 2.069
- | 1409.9 | -2.508 | -11.455 | 6.439 | -2.508 | -11.455 | 6.439 | 2.982
IDB058 | 1410.26 | -2.547 | -11.679 | 6.586 | -2.547 | -11.679 | 6.586 | 3.044
- | 1416.36 | -3.331 | -15.8 | 9.138 | -3.331 | -15.8 | 9.138 | 4.156
QC328 | 1416.77 | -3.393 | -16.099 | 9.312 | -3.393 | -16.099 | 9.312 | 4.235
- | 1417.08 | -3.439 | -16.319 | 9.441 | -3.439 | -16.319 | 9.441 | 4.293
H328 | 1417.19 | -3.456 | -16.399 | 9.488 | -3.456 | -16.399 | 9.488 | 4.315
- | 1417.49 | -3.501 | -16.62 | 9.617 | -3.501 | -16.62 | 9.617 | 4.373
Q328 | 1417.66 | -3.526 | -16.739 | 9.688 | -3.526 | -16.739 | 9.688 | 4.404
- | 1419.79 | -3.516 | -16.731 | 9.699 | -3.516 | -16.731 | 9.699 | 4.405
HP328 | 1419.87 | -3.503 | -16.675 | 9.668 | -3.503 | -16.675 | 9.668 | 4.39
S328 | 1419.93 | -3.493 | -16.626 | 9.64 | -3.493 | -16.626 | 9.64 | 4.378
- | 1420.39 | -3.42 | -16.291 | 9.451 | -3.42 | -16.291 | 9.451 | 4.29
O328 | 1420.48 | -3.406 | -16.226 | 9.414 | -3.406 | -16.226 | 9.414 | 4.273
- | 1420.63 | -3.382 | -16.115 | 9.352 | -3.382 | -16.115 | 9.352 | 4.244
IDA071 | 1421.09 | -3.309 | -15.781 | 9.164 | -3.309 | -15.781 | 9.164 | 4.157
- | 1427.19 | -2.466 | -11.612 | 6.679 | -2.466 | -11.612 | 6.679 | 3.049
IDB070 | 1427.55 | -2.424 | -11.385 | 6.537 | -2.424 | -11.385 | 6.537 | 2.987
- | 1433.64 | -1.835 | -8.063 | 4.393 | -1.835 | -8.063 | 4.393 | 2.076
V329 | 1434.48 | -1.772 | -7.718 | 4.173 | -1.772 | -7.718 | 4.173 | 1.982
- | 1434.78 | -1.749 | -7.599 | 4.101 | -1.749 | -7.599 | 4.101 | 1.95
Q329 | 1434.95 | -1.737 | -7.537 | 4.064 | -1.737 | -7.537 | 4.064 | 1.933
- | 1437.08 | -1.729 | -7.531 | 4.074 | -1.729 | -7.531 | 4.074 | 1.934
VP329 | 1437.16 | -1.734 | -7.559 | 4.091 | -1.734 | -7.559 | 4.091 | 1.942
S329 | 1437.22 | -1.739 | -7.585 | 4.107 | -1.739 | -7.585 | 4.107 | 1.949
- | 1437.68 | -1.77 | -7.761 | 4.221 | -1.77 | -7.761 | 4.221 | 1.997
O329 | 1437.77 | -1.776 | -7.797 | 4.245 | -1.776 | -7.797 | 4.245 | 2.007
- | 1437.92 | -1.786 | -7.858 | 4.286 | -1.786 | -7.858 | 4.286 | 2.024
IDA076 | 1438.38 | -1.818 | -8.05 | 4.415 | -1.818 | -8.05 | 4.415 | 2.078
- | 1444.48 | -2.36 | -11.336 | 6.615 | -2.36 | -11.336 | 6.615 | 2.992
IDB020 | 1444.84 | -2.4 | -11.56 | 6.76 | -2.4 | -11.56 | 6.76 | 3.053
- | 1450.93 | -3.196 | -15.69 | 9.298 | -3.196 | -15.69 | 9.298 | 4.165
QC330 | 1451.35 | -3.259 | -15.99 | 9.472 | -3.259 | -15.99 | 9.472 | 4.244
- | 1451.65 | -3.305 | -16.21 | 9.6 | -3.305 | -16.21 | 9.6 | 4.302
H330 | 1451.76 | -3.322 | -16.291 | 9.646 | -3.322 | -16.291 | 9.646 | 4.323
- | 1452.07 | -3.368 | -16.511 | 9.775 | -3.368 | -16.511 | 9.775 | 4.381

## MeasLAM321Trans
Orbit measurements using PBars captured in 2.5 MHz Buckets using the MI BPM system
Since I90 uses a right handed coordinate system, its definition for horizontal position is reversed from that of the BPM system – so values reversed for comparison
| Counter Wave data from 19-Nov-2007 |  |  | Counter Wave data from 7 Feb 2011
| RR ==>MI ==> TeV |  |  | RR ==>MI ==> TeV |  |  | Average for |  |  | I90 Simulation
| Closed | First | F - C | Closed | First | F - C | 24 Transfers | diff from H | diff from D | Closed | First | C Reversed | F Reversed | Fr-Cr |  | S – I
HP220 | [6 empty] | -1.4038 |  |  | 0.303 | 0.303 | -0.303 | -0.303 | 0 | HP220 | 0
HP222 | 17.51 | 17.23 | -0.28 | 18.93 | 18.04 | -0.89 | 17.1865 | 0.85351 | 0.043511 | 0.052 | 0.052 | -0.052 | -0.052 | 0 | HP222 | 0.89
HP224 | 0.9989 | 0.124 | -0.8749 | 2.54 | 3.31 | 0.77 | 3.8963 | -0.58634 | -3.7723 | -0.637 | -0.637 | 0.637 | 0.637 | 0 | HP224 | -0.77
HP226 | 2.427 | 2.496 | 0.069 | 2.95 | 2.24 | -0.71 | 2.9189 | -0.67887 | -0.42287 | -3.368 | -3.368 | 3.368 | 3.368 | 0 | HP226 | 0.71
HP228 | 2.427 | 2.893 | 0.466 | 1.98 | 1.69 | -0.29 | 2.2548 | -0.56481 | 0.63819 | -3.328 | -3.328 | 3.328 | 3.328 | 0 | HP228 | 0.29
HP230 | 2.37 | 2.821 | 0.451 | 3.22 | 3.31 | 0.09 | 3.2052 | 0.10479 | -0.38421 | -2.949 | -2.949 | 2.949 | 2.949 | 0 | HP230 | -0.09
HP232 | 0.5017 | 0.7186 | 0.2169 | 1.68 | 1.81 | 0.13 | 2.1861 | -0.37613 | -1.4675 | -0.597 | -0.597 | 0.597 | 0.597 | 0 | HP232 | -0.13
HP302 | -0.291 | 0.1881 | 0.4791 | -0.55 | 0.69 | 1.24 | -0.30672 | 0.99672 | 0.49482 | -0.321 | -0.321 | 0.321 | 0.321 | 0 | HP302 | -1.24
HP304 | -15.17 | -10.36 | 4.81 | -1.81 | 1.22 | 3.03 | 0.91635 | 0.30365 | -11.2763 | 1.344 | -2.97 | -1.344 | 2.97 | 4.314 | HP304 | 1.284
HP306 | -22.58 | 31.16 | 53.74 | -21.9 | 30.17 | 52.07 | 30.4462 | -0.27621 | 0.71379 | 22.494 | -30.471 | -22.494 | 30.471 | 52.965 | HP306 | 0.895
HP308 | 2.563 | -5.729 | -8.292 | 3.62 | -3.73 | -7.35 | -3.1035 | -0.62652 | -2.6255 | -2.674 | 4.771 | 2.674 | -4.771 | -7.445 | HP308 | -0.095
HP310 | 20.1 | -28 | -48.1 | 19.65 | -25.87 | -45.52 | -25.0835 | -0.78647 | -2.9165 | -19.442 | 25.486 | 19.442 | -25.486 | -44.928 | HP310 | 0.592
HP312 | -3.341 | 13.36 | 16.701 | -3.81 | 12 | 15.81 | 10.8415 | 1.1585 | 2.5185 | 2.598 | -12.439 | -2.598 | 12.439 | 15.037 | HP312 | -0.773
HP314 | -19.23 | 28.42 | 47.65 | -17.8 | 29.48 | 47.28 | 29.7254 | -0.24539 | -1.3054 | 18.236 | -33.134 | -18.236 | 33.134 | 51.37 | HP314 | 4.09
HP316 | 3.592 | -5.239 | -8.831 | 5.34 | -1.82 | -7.16 | -1.2088 | -0.61122 | -4.0302 | -4.995 | 0.69 | 4.995 | -0.69 | -5.685 | HP316 | 1.475
HP318 | 18.16 | -26.28 | -44.44 | 17.9 | -24.67 | -42.57 | -24.1331 | -0.53687 | -2.1469 | -18.644 | 23.466 | 18.644 | -23.466 | -42.11 | HP318 | 0.46
HP320 | -10.04 | 8.067 | 18.107 | -10.6 | 5.45 | 16.05 | 5.3453 | 0.10469 | 2.7217 | -0.097 | -15.053 | 0.097 | 15.053 | 14.956 | HP320 | -1.094
HP322 | -17.16 | -16.9 | 0.26 | -15.96 | -15.53 | 0.43 | -16.0051 | 0.47511 | -0.89489 | -3.874 |  | 3.874 |  | -3.874 | HP322
HP324 | [14 empty] | HP324
HP326 | [6 empty] | RMS | 0.63148 | 3.1951 | [5 empty] | HP326
2.0014
dp/p | 0.0013 | 0.0017 |  | 0.0018 | 0.0019

## LAM321FLASH
The orbits recorded by SDA for the Pbar Injections on TeV Shots show sufficient variation that we will examine them here
Shotlog time | 21 Feb 8:33 | 21 Feb 8:33 | 21 Feb 8:33 | 21 Feb 8:33 | 21 Feb 8:33 | 21 Feb 8:33 | 21 Feb 8:33 | 21 Feb 8:33 | 21 Feb 8:33 |  | 20 Feb 12:51 | 20 Feb 12:51 | 20 Feb 12:51 | 20 Feb 12:51 | 20 Feb 12:51 | 20 Feb 12:51 | 20 Feb 12:51 | 20 Feb 12:51 | 20 Feb 12:51 |  | 07 Feb 15:14 | 07 Feb 15:14 | 07 Feb 15:14 | 07 Feb 15:14 | 07 Feb 15:14 | 07 Feb 15:14
File | 8519 | 8519 | 8519 | 8519 | 8519 | 8519 | 8519 | 8519 | 8519 | 8519 | 8518 | 8518 | 8518 | 8518 | 8518 | 8518 | 8518 | 8518 | 8518 | 8518 | 8483 | 8483 | 8483 | 8483 | 8483 | 8483 | 8483 | Average | Average
Transfer time | 10:19 | 10:21 | 10:23 | 10:26 | 10:28 | 10:29 | 10:32 | 10:34 | 10:36 | average | [9 empty] | average | [6 empty] | average | 3 Shots | 24 Transfers
Subcase | 1 | 2 | 3 | 4 | 5 | 6 | 7 | 8 | 9 |  | 1 | 2 | 3 | 4 | 5 | 6 | 7 | 8 | 9 |  | 1 | 2 | 3 | 7 | 8 | 9
HP220 | -2.27 | -1.7 | -0.79 | -1.91 | -1.91 | -1.65 | -1.05 | -1.85 | -2.48 | -1.7344 | -1.05 | -0.81 | -1.88 | 0.33 | -0.85 | -2.68 | -1.71 | -2.1 | -1.68 | -1.3811 | -0.72 | -0.93 | -0.67 | -1.43 | -0.58 | -1.6 | -1.1239 | -1.4131 | -1.4038
HP222 | 16.73 | 21.4 | 15.81 | 19.68 | 19.68 | 18.04 | 16.24 | 15.27 | 16.33 | 17.6867 | 15.89 | 16.13 | 19.14 | 15.04 | 17.44 | 14.31 | 16.56 | 18.9 | 12.55 | 16.2178 | 19.83 | 19.19 | 17.31 | 14.62 | 18.5 | 18.04 | 17.0322 | 16.9789 | 17.1865
HP224 | 4.82 | 4.66 | 3.15 | 4.62 | 4.62 | 4.13 | 2.65 | 3.05 | 5.42 | 4.1244 | 3.49 | 3.65 | 4.82 | 4.11 | 3.12 | 4.77 | 4.24 | 4.19 | 5.57 | 4.2178 | 3.18 | 3.28 | 2.68 | 3.1 | 3.21 | 3.31 | 3.5685 | 3.9702 | 3.8963
HP226 | 3.64 | 3.22 | 2.78 | 2.84 | 2.84 | 2.78 | 2.92 | 3.02 | 3.63 | 3.0744 | 3.17 | 1.85 | 2.98 | 1.85 | 3.26 | 4.09 | 3.29 | 4.2 | 2.98 | 3.0744 | 1.62 | 2.23 | 3.66 | 2.15 | 3.1 | 2.24 | 2.6318 | 2.9269 | 2.9189
HP228 | 2.52 | 1.79 | 1.73 | 1.8 | 1.8 | 1.34 | 2.48 | 1.83 | 1.9 | 1.91 | 1.27 | 2.71 | 1.77 | 3.9 | 1.94 | 1.92 | 2.23 | 1.68 | 2.22 | 2.1822 | 3.92 | 3.26 | 2.38 | 3.17 | 2.46 | 1.69 | 2.6603 | 2.2508 | 2.2548
HP230 | 3.09 | 3.97 | 1.62 | 3.42 | 3.42 | 3.9 | 1.98 | 4.14 | 4.28 | 3.3133 | 3.95 | 2.27 | 3.36 | 2.18 | 2.21 | 5.73 | 4.43 | 3.87 | 4.51 | 3.6122 | 2.5 | 1.95 | 2.21 | 1.66 | 3.29 | 3.31 | 2.8803 | 3.2686 | 3.2052
HP232 | 2.98 | 4.12 | 2.07 | 1.98 | 1.98 | 1.95 | 2.19 | 2.04 | 1.96 | 2.3633 | 2.78 | 2.04 | 2.12 | 2.07 | 1.25 | 2.29 | 1.73 | 1.89 | 3.33 | 2.1667 | 2.26 | 1.55 | 2.06 | 2.07 | 1.98 | 1.81 | 2.1533 | 2.2278 | 2.1861
HP302 | -0.49 | -0.87 | -0.23 | -0.84 | -0.84 | -0.59 | -1.25 | -0.94 | -0.07 | -0.68 | -2.05 | 0.15 | 0.08 | 0.74 | -0.04 | 1.39 | 0.47 | -1.15 | 0.29 | -0.013333 | 0.57 | -1.53 | -1.02 | 0.22 | -0.23 | 0.69 | -0.12792 | -0.27375 | -0.30672
HP304 | 0.75 | -0.11 | 0.92 | 0.93 | 0.93 | 0.69 | 1.38 | 0.33 | 0.5 | 0.70222 | 0.09 | 0.59 | 0.82 | 0.88 | 1.24 | 1.15 | 1.05 | 1.08 | 1.38 | 0.92 | 1.36 | 1.02 | 1.25 | 1.08 | 1.2 | 1.22 | 1.1787 | 0.93366 | 0.91635
HP306 | 31.64 | 30.68 | 29.1 | 31.38 | 31.38 | 29.98 | 30.9 | 30.06 | 34 | 31.0133 | 28.74 | 29.78 | 29.92 | 30.54 | 31.26 | 30.43 | 32.32 | 30.77 | 30.04 | 30.4222 | 30.35 | 31.62 | 30.64 | 26.13 | 29.47 | 30.17 | 29.8553 | 30.4303 | 30.4462
HP308 | -3.1 | -2.93 | -2.98 | -2.72 | -2.72 | -2.77 | -2.77 | -3.15 | -2.7 | -2.8711 | -3.31 | -2.98 | -3.03 | -3.54 | -3.06 | -2.77 | -3.27 | -2.38 | -2.53 | -2.9856 | -3.83 | -3.77 | -3.48 | -3.48 | -3.21 | -3.73 | -3.3769 | -3.0779 | -3.1035
HP310 | -24.51 | -26.36 | -24.58 | -24.27 | -24.27 | -25.15 | -26.06 | -24.15 | -21.55 | -24.5444 | -25.52 | -25.25 | -24.04 | -24.5 | -25.02 | -27.07 | -24.25 | -24.48 | -26.1 | -25.1367 | -25.77 | -26.74 | -23.98 | -26.46 | -25.45 | -25.87 | -25.6883 | -25.1231 | -25.0835
HP312 | 9.74 | 9.79 | 10.54 | 9.92 | 9.92 | 9.55 | 9.68 | 9.39 | 10.65 | 9.9089 | 11.74 | 11.36 | 10.64 | 13.35 | 10.32 | 10.66 | 10.86 | 10.69 | 10.68 | 11.1444 | 10.91 | 11.95 | 12.65 | 11 | 11.56 | 12 | 11.4868 | 10.8467 | 10.8415
HP314 | 23.73 | 31.31 | 28.1 | 30.15 | 30.15 | 31.33 | 26.19 | 27.49 | 31.06 | 28.8344 | 32.9 | 37.65 | 29.02 | 31.8 | 29.95 | 32.89 | 30.74 | 24.99 | 27.87 | 30.8678 | 29.15 | 30.76 | 25.94 | 34.1 | 26.99 | 29.48 | 29.3947 | 29.699 | 29.7254
HP316 | -1.1 | -0.41 | -1.2 | -1.44 | -1.44 | -0.83 | -2.15 | -1.69 | -1.72 | -1.3311 | 1.06 | -1.24 | -0.74 | -0.07 | -1.58 | -0.95 | -1.1 | -0.98 | -1.3 | -0.76667 | -1.62 | -1.08 | -2.06 | -1.79 | -1.48 | -1.82 | -1.4896 | -1.1958 | -1.2088
HP318 | -24.11 | -24.82 | -24.38 | -24.23 | -24.23 | -23.99 | -24.63 | -24.6 | -24.41 | -24.3778 | -25.88 | -23.89 | -24.16 | -23.42 | -23.82 | -23.68 | -23.94 | -24.88 | -24.1 | -24.1967 | -23.64 | -23.71 | -22.98 | -23.72 | -23.61 | -24.67 | -23.8283 | -24.1343 | -24.1331
HP320 | 5.26 | 5.33 | 5.23 | 5.02 | 5.02 | 5.17 | 4.56 | 5.07 | 5.23 | 5.0989 | 5.25 | 5.04 | 5.01 | 5.72 | 6.07 | 6.06 | 5.86 | 5.57 | 5.38 | 5.5511 | 5.21 | 5.43 | 5.63 | 5.19 | 5.46 | 5.45 | 5.4126 | 5.3542 | 5.3453
HP322 | -16.25 | -16.45 | -15.78 | -16.66 | -16.66 | -15.92 | -16.56 | -16.69 | -16.3 | -16.3633 | -17.44 | -16.32 | -16.63 | -15.17 | -14.69 | -15.32 | -17.51 | -14.8 | -16.4 | -16.0311 | -16.07 | -15.55 | -15.1 | -15.23 | -15.43 | -15.53 | -15.6676 | -16.0207 | -16.0051
dp/p | 0.0019 | 0.002 | 0.002 | 0.002 | 0.0021 | 0.002 | 0.0019 | 0.002 | 0.002 |  | 0.0021 | 0.0021 | 0.002 | 0.0021 | 0.002 | 0.002 | 0.002 | 0.0019 | 0.002 |  | 0.002 | 0.002 | 0.0019 | 0.002 | 0.002 | 0.0019
Differences from averages.... | [9 empty] | rms
HP220 | -0.53556 | 0.034444 | 0.94444 | -0.17556 | -0.17556 | 0.084444 | 0.68444 | -0.11556 | -0.74556 | 0.53461 | 0.33111 | 0.57111 | -0.49889 | 1.7111 | 0.53111 | -1.2989 | -0.32889 | -0.71889 | -0.29889 | 0.88714 | 0.40389 | 0.19389 | 0.45389 | -0.30611 | 0.54389 | -0.47611 | 0.48605
HP222 | -0.95667 | 3.7133 | -1.8767 | 1.9933 | 1.9933 | 0.35333 | -1.4467 | -2.4167 | -1.3567 | 2.1234 | -0.32778 | -0.087778 | 2.9222 | -1.1778 | 1.2222 | -1.9078 | 0.34222 | 2.6822 | -3.6678 | 2.1195 | 2.7978 | 2.1578 | 0.27778 | -2.4122 | 1.4678 | 1.0078 | 2.3219
HP224 | 0.69556 | 0.53556 | -0.97444 | 0.49556 | 0.49556 | 0.0055556 | -1.4744 | -1.0744 | 1.2956 | 0.94988 | -0.72778 | -0.56778 | 0.60222 | -0.10778 | -1.0978 | 0.55222 | 0.022222 | -0.027778 | 1.3522 | 0.75549 | -0.38847 | -0.28847 | -0.88847 | -0.46847 | -0.35847 | -0.25847 | 0.73686
HP226 | 0.56556 | 0.14556 | -0.29444 | -0.23444 | -0.23444 | -0.29444 | -0.15444 | -0.054444 | 0.55556 | 0.34638 | 0.095556 | -1.2244 | -0.094444 | -1.2244 | 0.18556 | 1.0156 | 0.21556 | 1.1256 | -0.094444 | 0.82194 | -1.0118 | -0.40181 | 1.0282 | -0.48181 | 0.46819 | -0.39181 | 0.71025
HP228 | 0.61 | -0.12 | -0.18 | -0.11 | -0.11 | -0.57 | 0.57 | -0.08 | -0.01 | 0.37071 | -0.91222 | 0.52778 | -0.41222 | 1.7178 | -0.24222 | -0.26222 | 0.047778 | -0.50222 | 0.037778 | 0.7595 | 1.2597 | 0.59972 | -0.28028 | 0.50972 | -0.20028 | -0.97028 | 0.70476
HP230 | -0.22333 | 0.65667 | -1.6933 | 0.10667 | 0.10667 | 0.58667 | -1.3333 | 0.82667 | 0.96667 | 0.9428 | 0.33778 | -1.3422 | -0.25222 | -1.4322 | -1.4022 | 2.1178 | 0.81778 | 0.25778 | 0.89778 | 1.2259 | -0.38028 | -0.93028 | -0.67028 | -1.2203 | 0.40972 | 0.42972 | 0.89464
HP232 | 0.61667 | 1.7567 | -0.29333 | -0.38333 | -0.38333 | -0.41333 | -0.17333 | -0.32333 | -0.40333 | 0.73435 | 0.61333 | -0.12667 | -0.046667 | -0.096667 | -0.91667 | 0.12333 | -0.43667 | -0.27667 | 1.1633 | 0.59998 | 0.10667 | -0.60333 | -0.093333 | -0.083333 | -0.17333 | -0.34333 | 0.56204
HP302 | 0.19 | -0.19 | 0.45 | -0.16 | -0.16 | 0.09 | -0.57 | -0.26 | 0.61 | 0.37057 | -2.0367 | 0.16333 | 0.093333 | 0.75333 | -0.026667 | 1.4033 | 0.48333 | -1.1367 | 0.30333 | 1.0209 | 0.69792 | -1.4021 | -0.89208 | 0.34792 | -0.10208 | 0.81792 | 0.854
HP304 | 0.047778 | -0.81222 | 0.21778 | 0.22778 | 0.22778 | -0.012222 | 0.67778 | -0.37222 | -0.20222 | 0.42605 | -0.83 | -0.33 | -0.1 | -0.04 | 0.32 | 0.23 | 0.13 | 0.16 | 0.46 | 0.39032 | 0.18125 | -0.15875 | 0.07125 | -0.09875 | 0.02125 | 0.04125 | 0.21908
HP306 | 0.62667 | -0.33333 | -1.9133 | 0.36667 | 0.36667 | -1.0333 | -0.11333 | -0.95333 | 2.9867 | 1.3849 | -1.6822 | -0.64222 | -0.50222 | 0.11778 | 0.83778 | 0.0077778 | 1.8978 | 0.34778 | -0.38222 | 1.0049 | 0.49472 | 1.7647 | 0.78472 | -3.7253 | -0.38528 | 0.31472 | 1.6585
HP308 | -0.22889 | -0.058889 | -0.10889 | 0.15111 | 0.15111 | 0.10111 | 0.10111 | -0.27889 | 0.17111 | 0.17353 | -0.32444 | 0.0055556 | -0.044444 | -0.55444 | -0.074444 | 0.21556 | -0.28444 | 0.60556 | 0.45556 | 0.37447 | -0.45306 | -0.39306 | -0.10306 | -0.10306 | 0.16694 | -0.35306 | 0.3506
HP310 | 0.034444 | -1.8156 | -0.035556 | 0.27444 | 0.27444 | -0.60556 | -1.5156 | 0.39444 | 2.9944 | 1.38 | -0.38333 | -0.11333 | 1.0967 | 0.63667 | 0.11667 | -1.9333 | 0.88667 | 0.65667 | -0.96333 | 0.97881 | -0.081667 | -1.0517 | 1.7083 | -0.77167 | 0.23833 | -0.18167 | 0.97104
HP312 | -0.16889 | -0.11889 | 0.63111 | 0.011111 | 0.011111 | -0.35889 | -0.22889 | -0.51889 | 0.74111 | 0.42439 | 0.59556 | 0.21556 | -0.50444 | 2.2056 | -0.82444 | -0.48444 | -0.28444 | -0.45444 | -0.46444 | 0.93124 | -0.57681 | 0.46319 | 1.1632 | -0.48681 | 0.073194 | 0.51319 | 0.67215
HP314 | -5.1044 | 2.4756 | -0.73444 | 1.3156 | 1.3156 | 2.4956 | -2.6444 | -1.3444 | 2.2256 | 2.6497 | 2.0322 | 6.7822 | -1.8478 | 0.93222 | -0.91778 | 2.0222 | -0.12778 | -5.8778 | -2.9978 | 3.5863 | -0.24472 | 1.3653 | -3.4547 | 4.7053 | -2.4047 | 0.085278 | 3.0139
HP316 | 0.23111 | 0.92111 | 0.13111 | -0.10889 | -0.10889 | 0.50111 | -0.81889 | -0.35889 | -0.38889 | 0.51775 | 1.8267 | -0.47333 | 0.026667 | 0.69667 | -0.81333 | -0.18333 | -0.33333 | -0.21333 | -0.53333 | 0.80491 | -0.13042 | 0.40958 | -0.57042 | -0.30042 | 0.0095833 | -0.33042 | 0.47669
HP318 | 0.26778 | -0.44222 | -0.0022222 | 0.14778 | 0.14778 | 0.38778 | -0.25222 | -0.22222 | -0.032222 | 0.26818 | -1.6833 | 0.30667 | 0.036667 | 0.77667 | 0.37667 | 0.51667 | 0.25667 | -0.68333 | 0.096667 | 0.7486 | 0.18833 | 0.11833 | 0.84833 | 0.10833 | 0.21833 | -0.84167 | 0.51143
HP320 | 0.16111 | 0.23111 | 0.13111 | -0.078889 | -0.078889 | 0.071111 | -0.53889 | -0.028889 | 0.13111 | 0.22981 | -0.30111 | -0.51111 | -0.54111 | 0.16889 | 0.51889 | 0.50889 | 0.30889 | 0.018889 | -0.17111 | 0.4072 | -0.20264 | 0.017361 | 0.21736 | -0.22264 | 0.047361 | 0.037361 | 0.21869
HP322 | 0.11333 | -0.086667 | 0.58333 | -0.29667 | -0.29667 | 0.44333 | -0.19667 | -0.32667 | 0.063333 | 0.33215 | -1.4089 | -0.28889 | -0.59889 | 0.86111 | 1.3411 | 0.71111 | -1.4789 | 1.2311 | -0.36889 | 1.0789 | -0.40236 | 0.11764 | 0.56764 | 0.43764 | 0.23764 | 0.13764 | 0.48658
[10 empty] | 0.78662 | [9 empty] | 1.0276 | [6 empty] | 0.88051
RMS dev | 1.3066 | 1.2519 | 0.84968 | 0.59145 | 0.59145 | 0.73903 | 0.88007 | 0.7023 | 1.1971 | 0.28189 | 1.1234 | 1.7331 | 0.94461 | 1.0222 | 0.80646 | 1.1325 | 0.69268 | 1.6796 | 1.2672 | 0.35718 | 0.84886 | 0.93778 | 1.1301 | 1.6141 | 0.73445 | 0.52638 | 0.40667

## LAM321CntrWaveBPMSimI90
CntrWavePosition |  | CntrWaveWKickPos
I90 Simulations using 2011 bump parameters and dp/p = .002 with K304 = 4.27 kV
Name | Calc_pos | Name | Calc_pos
HP220 | 0.303 | HP220 | 0.303
HP222 | 0.052 | HP222 | 0.052
HP224 | -0.637 | HP224 | -0.637
HP226 | -3.368 | HP226 | -3.368
HP228 | -3.328 | HP228 | -3.328
HP230 | -2.949 | HP230 | -2.949
HP232 | -0.597 | HP232 | -0.597
HP302 | -0.321 | HP302 | -0.321
HP304 | 1.344 | HP304 | -2.97
HP306 | 22.494 | HP306 | -30.471
HP308 | -2.674 | HP308 | 4.771
HP310 | -19.442 | HP310 | 25.486
HP312 | 2.598 | HP312 | -12.439
HP314 | 18.236 | HP314 | -33.134
HP316 | -4.995 | HP316 | 0.69
HP318 | -18.644 | HP318 | 23.466
HP320 | -0.097 | HP320 | -15.053
HP322 | -3.874 | HP322 | -53.346

## CntrWaveParamsLAM321
Parameters for LAM321 Counterwave
Prior to the 2010 changes described here, the Counterwave for RR=>MI=>TeV transfers were controlled on R66 CNTWAVE < 2>
Counterwave Implementation before 27 Dec 2010, for at least 5 years. $E2 transfers P from MI to RR, $E4 transfers Pbar from RR to MI
$E2 Properties (note that time table was mistakenly set to zero for H318 at some time in last 5 years). | [5 empty] | Based on I90
Device | Multiplier | ScaleFactor | Ratio | TimeTable | Current | New Cur | New Multiplier
I:H304S | 0.1 | 1.711 | 17.11 | 1 | 1.711 | 1.711 | 0.1
I:H318S | -0.01146 | -0.195 | 17.0157 | 0 | 0 | -0.413 | -0.024138
I:H320S | -0.04854 | -0.824 | 16.9757 | 2 | -1.648 | -1.644 | -0.096084
$E4 Properties | Since 2005 or so |  |  |  |  | If implemented with 'unit' time bump
| MultCoef | ScaleFactor | Ratio | TimeTable | Current | TimeTable | ScaleFactor | Multiplier
I:H304S | 0.1 | 1.711 | 17.11 | 1 | 1.711 | 1 | 1.711 | 0.1
I:H318S | -0.01146 | -0.195 | 17.0157 | 1.6388 | -0.31957 | 1 | -0.31957 | -0.018677
I:H320S | -0.04854 | -0.824 | 16.9757 | 2 | -1.648 | 1 | -1.648 | -0.096318
Using I90, a closed bump was simulated. The current found for H320 (see J8) was 4 mA different than the previous bump.
This closed bump uses about 0.1 A different current in H318 to close. Perhaps the closure 5 or more years ago was empirical in the ring – less precise.
The coefficients in K6, K7, K8 are used for the $E2 counterwave mult. The coefficient for H320S in the $E4 mult was set to -.09628. Not an important difference.
Tuning for high intensity mixed mode operation (above 8E12 for Pbar and above 40E12 for total) found that moving the desired position for H322 from -17 to -21 mm
reduced the losses at LI321 significantly. The following values achieve a 4 mm position change. (shows a minus in I90 but plus in ring)
As a time bump for $E2 or $E4, this will cancel the change in desired position during the transfer times.
| Multiplier | ScaleFactor | Ratio |  | Current
I:H320S | 0.1 | -0.31625 | -3.1625 |  | -0.31625
I:H322S | 0.00254 | -0.008 | -3.1496 |  | -0.008
I:H324S | 0.13818 | -0.437 | -3.1625 |  | -0.437
This was implemented using a MULT for the counterwave and H322S:3 bump for the position change. For further I90 Simulations, we use the summed currents
We will use values in H26,H27,H28 for the local bump and from J6, J7, J8 for the counterwave.
I:H304S |  |  |  |  | 1.711
I:H318S |  |  |  |  | -0.413
I:H320S |  |  |  |  | -1.9603
I:H322S |  |  |  |  | -0.008
I:H324S |  |  |  |  | -0.437
For unknown reasons, the March 2011 simulations use these numbers except for the following small change
I:H324S |  |  |  |  | -0.445
The kicker value after adjustment to match simulation to measurements with K304 set to 3.9 kV
R:KPS3A2 |  |  |  |  | 4.27

## CntrWaveEdgesLAM321
Beam Edge Data from I90 Simulations
Note that these simulations, done on 1 March 2011, used dp/p = 0.2%
|  | Emittance = 3 pi mm-mr |  |  | Emittance = 3 pi mm-mr |  |  |  | Emittance = 10 pi mm-mr |  |  | Emittance = 10 pi mm-mr
|  | Counterwave On |  |  | Counterwave and Kicker On |  |  |  | Counterwave On |  |  | Counterwave and Kick On
Name | Station | Centroid | 3sig-lo | 3sig_hi | Centroid | 3sig-lo | 3sig_hi | Calc_sigma | Centroid | 4sig-lo | 4sig_hi | Centroid | 4sig-lo | 4sig_hi | Calc_sigma
V225 | 889.51 | -0.887 | -2.753 | 0.98 | -0.887 | -2.753 | 0.98 | 0.622 | -0.887 | -4.822 | 3.049 | -0.887 | -4.822 | 3.049 | 1.312
- | 889.82 | -0.903 | -2.719 | 0.912 | -0.903 | -2.719 | 0.912 | 0.605 | -0.903 | -4.73 | 2.923 | -0.903 | -4.73 | 2.923 | 1.276
Q225 | 889.95 | -0.911 | -2.704 | 0.883 | -0.911 | -2.704 | 0.883 | 0.598 | -0.911 | -4.692 | 2.87 | -0.911 | -4.692 | 2.87 | 1.26
- | 892.9 | -1.243 | -3.057 | 0.571 | -1.243 | -3.057 | 0.571 | 0.605 | -1.243 | -5.067 | 2.581 | -1.243 | -5.067 | 2.581 | 1.275
VP225 | 892.96 | -1.254 | -3.078 | 0.571 | -1.254 | -3.078 | 0.571 | 0.608 | -1.254 | -5.1 | 2.593 | -1.254 | -5.1 | 2.593 | 1.282
IDC014 | 893.66 | -1.379 | -3.335 | 0.578 | -1.379 | -3.335 | 0.578 | 0.652 | -1.379 | -5.503 | 2.746 | -1.379 | -5.503 | 2.746 | 1.375
- | 897.73 | -2.154 | -5.087 | 0.779 | -2.154 | -5.087 | 0.779 | 0.978 | -2.154 | -8.337 | 4.029 | -2.154 | -8.337 | 4.029 | 2.061
IDD025 | 898.09 | -2.228 | -5.258 | 0.803 | -2.228 | -5.258 | 0.803 | 1.01 | -2.228 | -8.616 | 4.16 | -2.228 | -8.616 | 4.16 | 2.129
- | 902.15 | -3.116 | -7.298 | 1.066 | -3.116 | -7.298 | 1.066 | 1.394 | -3.116 | -11.932 | 5.701 | -3.116 | -11.932 | 5.701 | 2.939
H226 | 902.48 | -3.192 | -7.47 | 1.086 | -3.192 | -7.47 | 1.086 | 1.426 | -3.192 | -12.211 | 5.827 | -3.192 | -12.211 | 5.827 | 3.006
- | 902.78 | -3.263 | -7.631 | 1.105 | -3.263 | -7.631 | 1.105 | 1.456 | -3.263 | -12.471 | 5.945 | -3.263 | -12.471 | 5.945 | 3.069
Q226 | 902.92 | -3.294 | -7.701 | 1.113 | -3.294 | -7.701 | 1.113 | 1.469 | -3.294 | -12.584 | 5.996 | -3.294 | -12.584 | 5.996 | 3.097
- | 905.86 | -3.378 | -7.862 | 1.106 | -3.378 | -7.862 | 1.106 | 1.495 | -3.378 | -12.831 | 6.074 | -3.378 | -12.831 | 6.074 | 3.151
HP226 | 905.92 | -3.368 | -7.837 | 1.101 | -3.368 | -7.837 | 1.101 | 1.49 | -3.368 | -12.789 | 6.054 | -3.368 | -12.789 | 6.054 | 3.14
IDC028 | 906.63 | -3.243 | -7.541 | 1.055 | -3.243 | -7.541 | 1.055 | 1.433 | -3.243 | -12.304 | 5.818 | -3.243 | -12.304 | 5.818 | 3.02
- | 910.69 | -2.581 | -5.927 | 0.765 | -2.581 | -5.927 | 0.765 | 1.115 | -2.581 | -9.635 | 4.473 | -2.581 | -9.635 | 4.473 | 2.351
IDD001 | 911.05 | -2.528 | -5.793 | 0.738 | -2.528 | -5.793 | 0.738 | 1.089 | -2.528 | -9.412 | 4.357 | -2.528 | -9.412 | 4.357 | 2.295
- | 915.12 | -1.978 | -4.413 | 0.457 | -1.978 | -4.413 | 0.457 | 0.812 | -1.978 | -7.111 | 3.155 | -1.978 | -7.111 | 3.155 | 1.711
V227 | 915.45 | -1.938 | -4.315 | 0.438 | -1.938 | -4.315 | 0.438 | 0.792 | -1.938 | -6.948 | 3.071 | -1.938 | -6.948 | 3.071 | 1.67
- | 915.75 | -1.902 | -4.225 | 0.422 | -1.902 | -4.225 | 0.422 | 0.775 | -1.902 | -6.801 | 2.998 | -1.902 | -6.801 | 2.998 | 1.633
Q227 | 915.88 | -1.885 | -4.187 | 0.416 | -1.885 | -4.187 | 0.416 | 0.767 | -1.885 | -6.737 | 2.966 | -1.885 | -6.737 | 2.966 | 1.617
- | 918.42 | -1.809 | -4.034 | 0.416 | -1.809 | -4.034 | 0.416 | 0.742 | -1.809 | -6.5 | 2.882 | -1.809 | -6.5 | 2.882 | 1.564
VP227 | 918.48 | -1.813 | -4.044 | 0.419 | -1.813 | -4.044 | 0.419 | 0.744 | -1.813 | -6.517 | 2.892 | -1.813 | -6.517 | 2.892 | 1.568
S227 | 918.55 | -1.817 | -4.056 | 0.423 | -1.817 | -4.056 | 0.423 | 0.746 | -1.817 | -6.537 | 2.904 | -1.817 | -6.537 | 2.904 | 1.573
- | 919.01 | -1.844 | -4.135 | 0.447 | -1.844 | -4.135 | 0.447 | 0.764 | -1.844 | -6.674 | 2.986 | -1.844 | -6.674 | 2.986 | 1.61
IDA068 | 919.72 | -1.887 | -4.268 | 0.494 | -1.887 | -4.268 | 0.494 | 0.794 | -1.887 | -6.906 | 3.132 | -1.887 | -6.906 | 3.132 | 1.673
- | 925.82 | -2.379 | -5.784 | 1.026 | -2.379 | -5.784 | 1.026 | 1.135 | -2.379 | -9.557 | 4.8 | -2.379 | -9.557 | 4.8 | 2.393
IDB081 | 926.18 | -2.415 | -5.89 | 1.06 | -2.415 | -5.89 | 1.06 | 1.158 | -2.415 | -9.741 | 4.911 | -2.415 | -9.741 | 4.911 | 2.442
- | 932.28 | -3.16 | -7.903 | 1.582 | -3.16 | -7.903 | 1.582 | 1.581 | -3.16 | -13.157 | 6.837 | -3.16 | -13.157 | 6.837 | 3.332
H228 | 933.11 | -3.279 | -8.203 | 1.644 | -3.279 | -8.203 | 1.644 | 1.641 | -3.279 | -13.658 | 7.1 | -3.279 | -13.658 | 7.1 | 3.46
- | 933.41 | -3.323 | -8.313 | 1.667 | -3.323 | -8.313 | 1.667 | 1.663 | -3.323 | -13.842 | 7.197 | -3.323 | -13.842 | 7.197 | 3.506
Q228 | 933.58 | -3.346 | -8.373 | 1.68 | -3.346 | -8.373 | 1.68 | 1.675 | -3.346 | -13.942 | 7.249 | -3.346 | -13.942 | 7.249 | 3.532
- | 935.71 | -3.339 | -8.367 | 1.689 | -3.339 | -8.367 | 1.689 | 1.676 | -3.339 | -13.939 | 7.261 | -3.339 | -13.939 | 7.261 | 3.533
HP228 | 935.79 | -3.328 | -8.339 | 1.684 | -3.328 | -8.339 | 1.684 | 1.671 | -3.328 | -13.892 | 7.237 | -3.328 | -13.892 | 7.237 | 3.522
S228 | 935.85 | -3.318 | -8.314 | 1.679 | -3.318 | -8.314 | 1.679 | 1.666 | -3.318 | -13.851 | 7.216 | -3.318 | -13.851 | 7.216 | 3.511
- | 936.31 | -3.249 | -8.147 | 1.649 | -3.249 | -8.147 | 1.649 | 1.633 | -3.249 | -13.574 | 7.076 | -3.249 | -13.574 | 7.076 | 3.442
O228 | 936.4 | -3.236 | -8.114 | 1.643 | -3.236 | -8.114 | 1.643 | 1.626 | -3.236 | -13.52 | 7.049 | -3.236 | -13.52 | 7.049 | 3.428
- | 936.55 | -3.213 | -8.058 | 1.633 | -3.213 | -8.058 | 1.633 | 1.615 | -3.213 | -13.428 | 7.002 | -3.213 | -13.428 | 7.002 | 3.405
IDA070 | 937.01 | -3.144 | -7.891 | 1.603 | -3.144 | -7.891 | 1.603 | 1.582 | -3.144 | -13.15 | 6.862 | -3.144 | -13.15 | 6.862 | 3.335
- | 943.11 | -2.357 | -5.848 | 1.133 | -2.357 | -5.848 | 1.133 | 1.163 | -2.357 | -9.715 | 5 | -2.357 | -9.715 | 5 | 2.453
IDB078 | 943.47 | -2.319 | -5.739 | 1.102 | -2.319 | -5.739 | 1.102 | 1.14 | -2.319 | -9.53 | 4.893 | -2.319 | -9.53 | 4.893 | 2.404
- | 949.56 | -1.785 | -4.189 | 0.618 | -1.785 | -4.189 | 0.618 | 0.801 | -1.785 | -6.852 | 3.281 | -1.785 | -6.852 | 3.281 | 1.689
V229 | 950.43 | -1.728 | -4.024 | 0.569 | -1.728 | -4.024 | 0.569 | 0.766 | -1.728 | -6.569 | 3.114 | -1.728 | -6.569 | 3.114 | 1.614
- | 950.73 | -1.707 | -3.97 | 0.555 | -1.707 | -3.97 | 0.555 | 0.754 | -1.707 | -6.476 | 3.062 | -1.707 | -6.476 | 3.062 | 1.59
Q229 | 950.87 | -1.698 | -3.946 | 0.549 | -1.698 | -3.946 | 0.549 | 0.749 | -1.698 | -6.437 | 3.04 | -1.698 | -6.437 | 3.04 | 1.579
- | 953.41 | -1.742 | -4.066 | 0.581 | -1.742 | -4.066 | 0.581 | 0.774 | -1.742 | -6.641 | 3.156 | -1.742 | -6.641 | 3.156 | 1.633
VP229 | 953.47 | -1.748 | -4.082 | 0.585 | -1.748 | -4.082 | 0.585 | 0.778 | -1.748 | -6.667 | 3.171 | -1.748 | -6.667 | 3.171 | 1.64
IDC030 | 954.17 | -1.821 | -4.277 | 0.636 | -1.821 | -4.277 | 0.636 | 0.819 | -1.821 | -7 | 3.358 | -1.821 | -7 | 3.358 | 1.726
- | 958.24 | -2.292 | -5.576 | 0.993 | -2.292 | -5.576 | 0.993 | 1.095 | -2.292 | -9.216 | 4.632 | -2.292 | -9.216 | 4.632 | 2.308
IDD030 | 958.6 | -2.338 | -5.703 | 1.026 | -2.338 | -5.703 | 1.026 | 1.122 | -2.338 | -9.431 | 4.754 | -2.338 | -9.431 | 4.754 | 2.364
- | 962.66 | -2.922 | -7.233 | 1.389 | -2.922 | -7.233 | 1.389 | 1.437 | -2.922 | -12.01 | 6.166 | -2.922 | -12.01 | 6.166 | 3.029
H230 | 962.99 | -2.974 | -7.364 | 1.416 | -2.974 | -7.364 | 1.416 | 1.463 | -2.974 | -12.228 | 6.281 | -2.974 | -12.228 | 6.281 | 3.085
- | 963.29 | -3.022 | -7.485 | 1.442 | -3.022 | -7.485 | 1.442 | 1.488 | -3.022 | -12.431 | 6.388 | -3.022 | -12.431 | 6.388 | 3.137
Q230 | 963.43 | -3.043 | -7.539 | 1.453 | -3.043 | -7.539 | 1.453 | 1.499 | -3.043 | -12.52 | 6.435 | -3.043 | -12.52 | 6.435 | 3.159
- | 966.37 | -2.962 | -7.375 | 1.451 | -2.962 | -7.375 | 1.451 | 1.471 | -2.962 | -12.265 | 6.341 | -2.962 | -12.265 | 6.341 | 3.101
HP230 | 966.43 | -2.949 | -7.344 | 1.446 | -2.949 | -7.344 | 1.446 | 1.465 | -2.949 | -12.214 | 6.316 | -2.949 | -12.214 | 6.316 | 3.088
PHColl | 966.8 | -2.872 | -7.158 | 1.414 | -2.872 | -7.158 | 1.414 | 1.429 | -2.872 | -11.908 | 6.164 | -2.872 | -11.908 | 6.164 | 3.012
- | 966.8 | -2.872 | -7.158 | 1.414 | -2.872 | -7.158 | 1.414 | 1.429 | -2.872 | -11.907 | 6.164 | -2.872 | -11.907 | 6.164 | 3.012
IDC011 | 967.14 | -2.801 | -6.987 | 1.386 | -2.801 | -6.987 | 1.386 | 1.395 | -2.801 | -11.626 | 6.025 | -2.801 | -11.626 | 6.025 | 2.942
- | 971.2 | -2.001 | -5.025 | 1.023 | -2.001 | -5.025 | 1.023 | 1.008 | -2.001 | -8.375 | 4.374 | -2.001 | -8.375 | 4.374 | 2.125
IDD002 | 971.56 | -1.935 | -4.861 | 0.991 | -1.935 | -4.861 | 0.991 | 0.975 | -1.935 | -8.103 | 4.233 | -1.935 | -8.103 | 4.233 | 2.056
- | 975.63 | -1.248 | -3.188 | 0.693 | -1.248 | -3.188 | 0.693 | 0.647 | -1.248 | -5.339 | 2.844 | -1.248 | -5.339 | 2.844 | 1.364
V231 | 975.95 | -1.197 | -3.074 | 0.68 | -1.197 | -3.074 | 0.68 | 0.626 | -1.197 | -5.154 | 2.76 | -1.197 | -5.154 | 2.76 | 1.319
- | 976.26 | -1.149 | -2.97 | 0.672 | -1.149 | -2.97 | 0.672 | 0.607 | -1.149 | -4.988 | 2.69 | -1.149 | -4.988 | 2.69 | 1.28
Q231 | 976.39 | -1.129 | -2.926 | 0.669 | -1.129 | -2.926 | 0.669 | 0.599 | -1.129 | -4.918 | 2.661 | -1.129 | -4.918 | 2.661 | 1.263
- | 979.34 | -0.844 | -2.622 | 0.934 | -0.844 | -2.622 | 0.934 | 0.593 | -0.844 | -4.592 | 2.905 | -0.844 | -4.592 | 2.905 | 1.25
VP231 | 979.4 | -0.841 | -2.629 | 0.947 | -0.841 | -2.629 | 0.947 | 0.596 | -0.841 | -4.61 | 2.928 | -0.841 | -4.61 | 2.928 | 1.256
PVColl | 979.7 | -0.828 | -2.667 | 1.011 | -0.828 | -2.667 | 1.011 | 0.613 | -0.828 | -4.704 | 3.048 | -0.828 | -4.704 | 3.048 | 1.292
- | 979.7 | -0.828 | -2.667 | 1.011 | -0.828 | -2.667 | 1.011 | 0.613 | -0.828 | -4.704 | 3.048 | -0.828 | -4.704 | 3.048 | 1.292
IDC012 | 980.1 | -0.81 | -2.722 | 1.101 | -0.81 | -2.722 | 1.101 | 0.637 | -0.81 | -4.841 | 3.22 | -0.81 | -4.841 | 3.22 | 1.343
- | 984.17 | -0.69 | -3.549 | 2.169 | -0.69 | -3.549 | 2.169 | 0.953 | -0.69 | -6.717 | 5.337 | -0.69 | -6.717 | 5.337 | 2.009
IDD010 | 984.53 | -0.684 | -3.638 | 2.27 | -0.684 | -3.638 | 2.27 | 0.985 | -0.684 | -6.912 | 5.544 | -0.684 | -6.912 | 5.544 | 2.076
- | 988.59 | -0.676 | -4.767 | 3.415 | -0.676 | -4.767 | 3.415 | 1.364 | -0.676 | -9.299 | 7.948 | -0.676 | -9.299 | 7.948 | 2.875
H232 | 988.92 | -0.68 | -4.865 | 3.506 | -0.68 | -4.865 | 3.506 | 1.395 | -0.68 | -9.504 | 8.144 | -0.68 | -9.504 | 8.144 | 2.941
- | 989.23 | -0.683 | -4.958 | 3.591 | -0.683 | -4.958 | 3.591 | 1.425 | -0.683 | -9.694 | 8.327 | -0.683 | -9.694 | 8.327 | 3.003
Q232 | 989.36 | -0.685 | -4.998 | 3.628 | -0.685 | -4.998 | 3.628 | 1.438 | -0.685 | -9.777 | 8.407 | -0.685 | -9.777 | 8.407 | 3.031
- | 992.31 | -0.601 | -4.999 | 3.797 | -0.601 | -4.999 | 3.797 | 1.466 | -0.601 | -9.873 | 8.67 | -0.601 | -9.873 | 8.67 | 3.091
HP232 | 992.37 | -0.597 | -4.981 | 3.787 | -0.597 | -4.981 | 3.787 | 1.461 | -0.597 | -9.839 | 8.644 | -0.597 | -9.839 | 8.644 | 3.081
IDC019 | 993.07 | -0.55 | -4.769 | 3.669 | -0.55 | -4.769 | 3.669 | 1.406 | -0.55 | -9.443 | 8.343 | -0.55 | -9.443 | 8.343 | 2.964
- | 997.14 | -0.334 | -3.637 | 2.969 | -0.334 | -3.637 | 2.969 | 1.101 | -0.334 | -7.297 | 6.629 | -0.334 | -7.297 | 6.629 | 2.321
IDD024 | 997.5 | -0.32 | -3.546 | 2.906 | -0.32 | -3.546 | 2.906 | 1.075 | -0.32 | -7.121 | 6.481 | -0.32 | -7.121 | 6.481 | 2.267
- | 1001.56 | -0.217 | -2.652 | 2.219 | -0.217 | -2.652 | 2.219 | 0.812 | -0.217 | -5.351 | 4.918 | -0.217 | -5.351 | 4.918 | 1.711
V301 | 1001.89 | -0.213 | -2.593 | 2.168 | -0.213 | -2.593 | 2.168 | 0.793 | -0.213 | -5.231 | 4.805 | -0.213 | -5.231 | 4.805 | 1.673
- | 1002.19 | -0.209 | -2.54 | 2.122 | -0.209 | -2.54 | 2.122 | 0.777 | -0.209 | -5.123 | 4.704 | -0.209 | -5.123 | 4.704 | 1.638
Q301 | 1002.33 | -0.208 | -2.518 | 2.102 | -0.208 | -2.518 | 2.102 | 0.77 | -0.208 | -5.077 | 4.661 | -0.208 | -5.077 | 4.661 | 1.623
- | 1004.87 | -0.204 | -2.464 | 2.056 | -0.204 | -2.464 | 2.056 | 0.753 | -0.204 | -4.968 | 4.56 | -0.204 | -4.968 | 4.56 | 1.588
VP301 | 1004.93 | -0.205 | -2.472 | 2.062 | -0.205 | -2.472 | 2.062 | 0.756 | -0.205 | -4.984 | 4.574 | -0.205 | -4.984 | 4.574 | 1.593
SHCOL301 | 1006.69 | -0.22 | -2.724 | 2.285 | -0.22 | -2.724 | 2.285 | 0.835 | -0.22 | -5.5 | 5.06 | -0.22 | -5.5 | 5.06 | 1.76
- | 1007.97 | -0.231 | -2.935 | 2.474 | -0.231 | -2.935 | 2.474 | 0.901 | -0.231 | -5.932 | 5.47 | -0.231 | -5.932 | 5.47 | 1.9
H302 | 1019.55 | -0.331 | -5.375 | 4.712 | -0.331 | -5.375 | 4.712 | 1.681 | -0.331 | -10.963 | 10.301 | -0.331 | -10.963 | 10.301 | 3.544
- | 1019.86 | -0.334 | -5.445 | 4.777 | -0.334 | -5.445 | 4.777 | 1.704 | -0.334 | -11.108 | 10.441 | -0.334 | -11.108 | 10.441 | 3.592
Q302 | 1020.02 | -0.335 | -5.483 | 4.813 | -0.335 | -5.483 | 4.813 | 1.716 | -0.335 | -11.187 | 10.517 | -0.335 | -11.187 | 10.517 | 3.617
- | 1022.15 | -0.323 | -5.468 | 4.823 | -0.323 | -5.468 | 4.823 | 1.715 | -0.323 | -11.169 | 10.524 | -0.323 | -11.169 | 10.524 | 3.616
HP302 | 1022.23 | -0.321 | -5.449 | 4.807 | -0.321 | -5.449 | 4.807 | 1.709 | -0.321 | -11.132 | 10.49 | -0.321 | -11.132 | 10.49 | 3.604
QXR | 1022.48 | -0.316 | -5.387 | 4.755 | -0.316 | -5.387 | 4.755 | 1.69 | -0.316 | -11.006 | 10.374 | -0.316 | -11.006 | 10.374 | 3.563
- | 1023.78 | -0.29 | -5.072 | 4.492 | -0.29 | -5.072 | 4.492 | 1.594 | -0.29 | -10.37 | 9.791 | -0.29 | -10.37 | 9.791 | 3.36
V303 | 1036.84 | -0.026 | -2.314 | 2.261 | -0.026 | -2.314 | 2.261 | 0.763 | -0.026 | -4.849 | 4.796 | -0.026 | -4.849 | 4.796 | 1.608
- | 1037.14 | -0.02 | -2.27 | 2.23 | -0.02 | -2.27 | 2.23 | 0.75 | -0.02 | -4.763 | 4.723 | -0.02 | -4.763 | 4.723 | 1.581
Q303 | 1037.31 | -0.017 | -2.247 | 2.213 | -0.017 | -2.247 | 2.213 | 0.743 | -0.017 | -4.719 | 4.685 | -0.017 | -4.719 | 4.685 | 1.567
- | 1039.44 | 0.026 | -2.2 | 2.252 | 0.026 | -2.2 | 2.252 | 0.742 | 0.026 | -4.667 | 4.719 | 0.026 | -4.667 | 4.719 | 1.564
VP303 | 1039.52 | 0.027 | -2.208 | 2.262 | 0.027 | -2.208 | 2.262 | 0.745 | 0.027 | -4.684 | 4.739 | 0.027 | -4.684 | 4.739 | 1.57
SHCOL303 | 1040.78 | 0.053 | -2.342 | 2.448 | 0.053 | -2.342 | 2.448 | 0.798 | 0.053 | -4.995 | 5.102 | 0.053 | -4.995 | 5.102 | 1.683
- | 1042.05 | 0.079 | -2.504 | 2.662 | 0.079 | -2.504 | 2.662 | 0.861 | 0.079 | -5.366 | 5.524 | 0.079 | -5.366 | 5.524 | 1.815
VDPU | 1048.89 | 0.22 | -3.645 | 4.084 | 0.22 | -3.645 | 4.084 | 1.288 | 0.22 | -7.927 | 8.366 | 0.22 | -7.927 | 8.366 | 2.715
- | 1049.4 | 0.23 | -3.741 | 4.202 | 0.23 | -3.741 | 4.202 | 1.324 | 0.23 | -8.143 | 8.603 | 0.23 | -8.143 | 8.603 | 2.791
HDPU | 1050.07 | 0.244 | -3.868 | 4.356 | 0.244 | -3.868 | 4.356 | 1.371 | 0.244 | -8.425 | 8.913 | 0.244 | -8.425 | 8.913 | 2.89
- | 1050.58 | 0.255 | -3.967 | 4.477 | 0.255 | -3.967 | 4.477 | 1.407 | 0.255 | -8.646 | 9.155 | 0.255 | -8.646 | 9.155 | 2.967
K304 | 1051.54 | 0.274 | -4.154 | 4.702 | 0.274 | -4.154 | 4.702 | 1.476 | 0.274 | -9.061 | 9.609 | 0.274 | -9.061 | 9.609 | 3.112
- | 1053.5 | 0.314 | -4.542 | 5.171 | -0.769 | -5.625 | 4.087 | 1.619 | 0.314 | -9.923 | 10.552 | -0.769 | -11.006 | 9.469 | 3.412
H304 | 1054.13 | 0.327 | -4.669 | 5.324 | -1.428 | -6.425 | 3.568 | 1.665 | 0.327 | -10.205 | 10.86 | -1.428 | -11.961 | 9.104 | 3.511
- | 1054.43 | 0.399 | -4.665 | 5.463 | -1.682 | -6.746 | 3.382 | 1.688 | 0.399 | -10.277 | 11.074 | -1.682 | -12.357 | 8.994 | 3.558
Q304 | 1054.6 | 0.47 | -4.631 | 5.57 | -1.786 | -6.887 | 3.314 | 1.7 | 0.47 | -10.283 | 11.222 | -1.786 | -12.539 | 8.966 | 3.584
- | 1056.73 | 1.318 | -3.786 | 6.421 | -2.937 | -8.04 | 2.166 | 1.701 | 1.318 | -9.441 | 12.076 | -2.937 | -13.695 | 7.821 | 3.586
HP304 | 1056.81 | 1.344 | -3.742 | 6.431 | -2.97 | -8.056 | 2.117 | 1.696 | 1.344 | -9.379 | 12.067 | -2.97 | -13.693 | 7.753 | 3.574
QXR | 1057.06 | 1.434 | -3.597 | 6.464 | -3.078 | -8.109 | 1.952 | 1.677 | 1.434 | -9.171 | 12.039 | -3.078 | -13.683 | 7.527 | 3.535
- | 1058.36 | 1.89 | -2.857 | 6.638 | -3.633 | -8.38 | 1.114 | 1.582 | 1.89 | -8.117 | 11.898 | -3.633 | -13.64 | 6.375 | 3.336
VDPU | 1066.18 | 4.643 | 1.497 | 7.79 | -6.975 | -10.121 | -3.829 | 1.049 | 4.643 | -1.989 | 11.276 | -6.975 | -13.608 | -0.343 | 2.211
- | 1066.69 | 4.824 | 1.773 | 7.876 | -7.195 | -10.247 | -4.143 | 1.017 | 4.824 | -1.609 | 11.258 | -7.195 | -13.628 | -0.762 | 2.144
HDPU | 1067.36 | 5.059 | 2.126 | 7.991 | -7.48 | -10.412 | -4.547 | 0.978 | 5.059 | -1.123 | 11.241 | -7.48 | -13.662 | -1.298 | 2.061
- | 1067.87 | 5.24 | 2.397 | 8.083 | -7.7 | -10.543 | -4.857 | 0.948 | 5.24 | -0.754 | 11.233 | -7.7 | -13.693 | -1.706 | 1.998
V305 | 1071.42 | 6.489 | 4.176 | 8.801 | -9.216 | -11.528 | -6.903 | 0.771 | 6.489 | 1.613 | 11.364 | -9.216 | -14.091 | -4.341 | 1.625
- | 1071.72 | 6.596 | 4.32 | 8.872 | -9.346 | -11.622 | -7.07 | 0.759 | 6.596 | 1.798 | 11.394 | -9.346 | -14.144 | -4.548 | 1.599
Q305 | 1071.89 | 6.654 | 4.397 | 8.911 | -9.417 | -11.674 | -7.16 | 0.752 | 6.654 | 1.896 | 11.412 | -9.417 | -14.175 | -4.659 | 1.586
- | 1074.02 | 8.036 | 5.776 | 10.297 | -11.217 | -13.478 | -8.957 | 0.754 | 8.036 | 3.271 | 12.802 | -11.217 | -15.983 | -6.452 | 1.589
VP305 | 1074.1 | 8.11 | 5.84 | 10.379 | -11.315 | -13.585 | -9.046 | 0.757 | 8.11 | 3.325 | 12.894 | -11.315 | -16.1 | -6.531 | 1.595
ES306 | 1082.95 | 16.631 | 12.828 | 20.434 | -22.691 | -26.494 | -18.888 | 1.268 | 16.631 | 8.614 | 24.648 | -22.691 | -30.708 | -14.674 | 2.672
- | 1086.6 | 20.153 | 15.575 | 24.731 | -27.393 | -31.971 | -22.815 | 1.526 | 20.153 | 10.502 | 29.805 | -27.393 | -37.045 | -17.742 | 3.217
H306 | 1088.7 | 22.177 | 17.138 | 27.217 | -30.096 | -35.135 | -25.056 | 1.68 | 22.177 | 11.554 | 32.801 | -30.096 | -40.719 | -19.472 | 3.541
- | 1089.01 | 22.471 | 17.364 | 27.578 | -30.487 | -35.595 | -25.38 | 1.702 | 22.471 | 11.705 | 33.237 | -30.487 | -41.254 | -19.721 | 3.589
Q306 | 1089.17 | 22.63 | 17.486 | 27.774 | -30.7 | -35.843 | -25.556 | 1.715 | 22.63 | 11.786 | 33.473 | -30.7 | -41.543 | -19.856 | 3.615
- | 1091.31 | 22.571 | 17.43 | 27.712 | -30.577 | -35.718 | -25.436 | 1.714 | 22.571 | 11.734 | 33.409 | -30.577 | -41.415 | -19.739 | 3.613
HP306 | 1091.38 | 22.494 | 17.37 | 27.618 | -30.471 | -35.594 | -25.347 | 1.708 | 22.494 | 11.692 | 33.296 | -30.471 | -41.272 | -19.669 | 3.601
HDK | 1094.97 | 18.849 | 14.517 | 23.18 | -25.458 | -29.789 | -21.126 | 1.444 | 18.849 | 9.718 | 27.98 | -25.458 | -34.589 | -16.327 | 3.044
- | 1096.19 | 17.602 | 13.535 | 21.67 | -23.744 | -27.812 | -19.676 | 1.356 | 17.602 | 9.027 | 26.178 | -23.744 | -32.319 | -15.169 | 2.858
V307 | 1105.99 | 7.637 | 5.351 | 9.923 | -10.039 | -12.325 | -7.753 | 0.762 | 7.637 | 2.818 | 12.456 | -10.039 | -14.858 | -5.22 | 1.606
- | 1106.3 | 7.327 | 5.078 | 9.575 | -9.613 | -11.862 | -7.365 | 0.749 | 7.327 | 2.587 | 12.067 | -9.613 | -14.353 | -4.873 | 1.58
Q307 | 1106.46 | 7.159 | 4.93 | 9.388 | -9.382 | -11.611 | -7.153 | 0.743 | 7.159 | 2.46 | 11.858 | -9.382 | -14.081 | -4.683 | 1.566
- | 1108.6 | 5.578 | 3.352 | 7.804 | -7.165 | -9.391 | -4.94 | 0.742 | 5.578 | 0.886 | 10.27 | -7.165 | -11.857 | -2.474 | 1.564
VP307 | 1108.67 | 5.541 | 3.306 | 7.775 | -7.111 | -9.346 | -4.877 | 0.745 | 5.541 | 0.831 | 10.251 | -7.111 | -11.822 | -2.401 | 1.57
SHCOL307 | 1109.97 | 4.906 | 2.506 | 7.307 | -6.186 | -8.587 | -3.786 | 0.8 | 4.906 | -0.154 | 9.967 | -6.186 | -11.247 | -1.126 | 1.687
- | 1111.25 | 4.286 | 1.696 | 6.876 | -5.282 | -7.872 | -2.692 | 0.863 | 4.286 | -1.173 | 9.745 | -5.282 | -10.741 | 0.177 | 1.82
VDK | 1113.44 | 3.219 | 0.257 | 6.181 | -3.727 | -6.689 | -0.764 | 0.987 | 3.219 | -3.026 | 9.464 | -3.727 | -9.971 | 2.518 | 2.082
- | 1114.66 | 2.622 | -0.568 | 5.812 | -2.856 | -6.046 | 0.334 | 1.063 | 2.622 | -4.103 | 9.347 | -2.856 | -9.581 | 3.869 | 2.242
H308 | 1123.28 | -1.579 | -6.579 | 3.422 | 3.268 | -1.732 | 8.268 | 1.667 | -1.579 | -12.12 | 8.962 | 3.268 | -7.273 | 13.809 | 3.514
- | 1123.59 | -1.727 | -6.796 | 3.341 | 3.484 | -1.584 | 8.553 | 1.689 | -1.727 | -12.411 | 8.957 | 3.484 | -7.2 | 14.169 | 3.561
Q308 | 1123.75 | -1.808 | -6.913 | 3.297 | 3.602 | -1.503 | 8.707 | 1.702 | -1.808 | -12.57 | 8.954 | 3.602 | -7.16 | 14.364 | 3.587
- | 1125.89 | -2.652 | -7.76 | 2.456 | 4.745 | -0.363 | 9.853 | 1.703 | -2.652 | -13.42 | 8.116 | 4.745 | -6.023 | 15.513 | 3.589
HP308 | 1125.96 | -2.674 | -7.766 | 2.417 | 4.771 | -0.32 | 9.863 | 1.697 | -2.674 | -13.407 | 8.058 | 4.771 | -5.961 | 15.504 | 3.577
SHCOL308 | 1133.87 | -4.983 | -8.411 | -1.555 | 7.498 | 4.07 | 10.926 | 1.143 | -4.983 | -12.21 | 2.243 | 7.498 | 0.272 | 14.725 | 2.409
- | 1135.14 | -5.355 | -8.539 | -2.171 | 7.937 | 4.753 | 11.122 | 1.061 | -5.355 | -12.068 | 1.358 | 7.937 | 1.224 | 14.65 | 2.238
V309 | 1140.6 | -6.95 | -9.26 | -4.639 | 9.821 | 7.51 | 12.131 | 0.77 | -6.95 | -11.819 | -2.08 | 9.821 | 4.951 | 14.691 | 1.623
- | 1140.91 | -7.039 | -9.312 | -4.765 | 9.926 | 7.652 | 12.199 | 0.758 | -7.039 | -11.832 | -2.246 | 9.926 | 5.133 | 14.719 | 1.598
Q309 | 1141.04 | -7.077 | -9.336 | -4.819 | 9.972 | 7.713 | 12.23 | 0.753 | -7.077 | -11.838 | -2.317 | 9.972 | 5.211 | 14.732 | 1.587
- | 1143.58 | -8.77 | -11.087 | -6.454 | 12.181 | 9.864 | 14.497 | 0.772 | -8.77 | -13.654 | -3.887 | 12.181 | 7.297 | 17.065 | 1.628
VP309 | 1143.64 | -8.834 | -11.16 | -6.507 | 12.265 | 9.939 | 14.591 | 0.775 | -8.834 | -13.737 | -3.93 | 12.265 | 7.361 | 17.169 | 1.635
IDC042 | 1144.35 | -9.589 | -12.034 | -7.144 | 13.276 | 10.832 | 15.721 | 0.815 | -9.589 | -14.743 | -4.435 | 13.276 | 8.122 | 18.43 | 1.718
- | 1148.41 | -13.99 | -17.238 | -10.743 | 19.037 | 15.789 | 22.284 | 1.083 | -13.99 | -20.837 | -7.144 | 19.037 | 12.19 | 25.883 | 2.282
IDD037 | 1148.77 | -14.385 | -17.711 | -11.06 | 19.542 | 16.216 | 22.867 | 1.109 | -14.385 | -21.396 | -7.375 | 19.542 | 12.531 | 26.552 | 2.337
- | 1152.83 | -18.899 | -23.15 | -14.648 | 25.189 | 20.938 | 29.44 | 1.417 | -18.899 | -27.86 | -9.938 | 25.189 | 16.228 | 34.15 | 2.987
H310 | 1153.16 | -19.268 | -23.596 | -14.94 | 25.64 | 21.312 | 29.968 | 1.443 | -19.268 | -28.392 | -10.144 | 25.64 | 16.516 | 34.764 | 3.041
- | 1153.47 | -19.611 | -24.011 | -15.211 | 26.06 | 21.659 | 30.46 | 1.467 | -19.611 | -28.887 | -10.335 | 26.06 | 16.783 | 35.336 | 3.092
Q310 | 1153.6 | -19.761 | -24.193 | -15.329 | 26.243 | 21.811 | 30.675 | 1.477 | -19.761 | -29.104 | -10.418 | 26.243 | 16.9 | 35.586 | 3.114
- | 1156.55 | -19.519 | -23.866 | -15.172 | 25.595 | 21.248 | 29.942 | 1.449 | -19.519 | -28.683 | -10.355 | 25.595 | 16.431 | 34.759 | 3.055
HP310 | 1156.61 | -19.442 | -23.771 | -15.112 | 25.486 | 21.157 | 29.815 | 1.443 | -19.442 | -28.568 | -10.315 | 25.486 | 16.36 | 34.612 | 3.042
IDC039 | 1157.31 | -18.536 | -22.659 | -14.413 | 24.214 | 20.091 | 28.337 | 1.374 | -18.536 | -27.227 | -9.844 | 24.214 | 15.522 | 32.906 | 2.897
- | 1161.38 | -13.374 | -16.351 | -10.397 | 16.831 | 13.855 | 19.808 | 0.992 | -13.374 | -19.65 | -7.099 | 16.831 | 10.556 | 23.107 | 2.092
IDD007 | 1161.74 | -12.922 | -15.803 | -10.042 | 16.173 | 13.292 | 19.053 | 0.96 | -12.922 | -18.995 | -6.85 | 16.173 | 10.1 | 22.245 | 2.024
- | 1165.8 | -7.874 | -9.793 | -5.954 | 8.677 | 6.758 | 10.597 | 0.64 | -7.874 | -11.92 | -3.827 | 8.677 | 4.631 | 12.724 | 1.349
V311 | 1166.13 | -7.471 | -9.329 | -5.612 | 8.068 | 6.21 | 9.926 | 0.619 | -7.471 | -11.388 | -3.553 | 8.068 | 4.15 | 11.986 | 1.306
- | 1166.43 | -7.096 | -8.901 | -5.291 | 7.502 | 5.697 | 9.307 | 0.602 | -7.096 | -10.901 | -3.291 | 7.502 | 3.697 | 11.307 | 1.268
Q311 | 1166.57 | -6.932 | -8.715 | -5.15 | 7.254 | 5.471 | 9.036 | 0.594 | -6.932 | -10.69 | -3.174 | 7.254 | 3.496 | 11.012 | 1.253
- | 1169.51 | -4.326 | -6.115 | -2.537 | 2.741 | 0.951 | 4.53 | 0.596 | -4.326 | -8.098 | -0.554 | 2.741 | -1.031 | 6.512 | 1.257
VP311 | 1169.57 | -4.29 | -6.09 | -2.491 | 2.663 | 0.863 | 4.462 | 0.6 | -4.29 | -8.084 | -0.497 | 2.663 | -1.131 | 6.456 | 1.265
IDC026 | 1170.28 | -3.873 | -5.803 | -1.944 | 1.751 | -0.179 | 3.68 | 0.643 | -3.873 | -7.94 | 0.194 | 1.751 | -2.316 | 5.818 | 1.356
- | 1174.34 | -1.528 | -4.431 | 1.375 | -3.557 | -6.46 | -0.654 | 0.968 | -1.528 | -7.648 | 4.592 | -3.557 | -9.677 | 2.563 | 2.04
IDD035 | 1174.7 | -1.325 | -4.326 | 1.675 | -4.032 | -7.033 | -1.032 | 1 | -1.325 | -7.65 | 4.999 | -4.032 | -10.357 | 2.293 | 2.108
- | 1178.77 | 0.907 | -3.248 | 5.062 | -9.453 | -13.608 | -5.298 | 1.385 | 0.907 | -7.852 | 9.667 | -9.453 | -18.212 | -0.694 | 2.92
H312 | 1179.1 | 1.083 | -3.169 | 5.334 | -9.895 | -14.146 | -5.644 | 1.417 | 1.083 | -7.88 | 10.045 | -9.895 | -18.857 | -0.933 | 2.987
- | 1179.4 | 1.246 | -3.095 | 5.587 | -10.306 | -14.647 | -5.965 | 1.447 | 1.246 | -7.906 | 10.398 | -10.306 | -19.458 | -1.154 | 3.051
Q312 | 1179.53 | 1.317 | -3.063 | 5.698 | -10.485 | -14.866 | -6.105 | 1.46 | 1.317 | -7.917 | 10.552 | -10.485 | -19.72 | -1.251 | 3.078
- | 1182.48 | 2.58 | -1.885 | 7.045 | -12.443 | -16.908 | -7.978 | 1.488 | 2.58 | -6.832 | 11.993 | -12.443 | -21.855 | -3.03 | 3.137
HP312 | 1182.54 | 2.598 | -1.852 | 7.049 | -12.439 | -16.89 | -7.989 | 1.483 | 2.598 | -6.784 | 11.98 | -12.439 | -21.821 | -3.057 | 3.127
IDC067 | 1183.25 | 2.807 | -1.475 | 7.089 | -12.398 | -16.68 | -8.116 | 1.427 | 2.807 | -6.219 | 11.834 | -12.398 | -21.425 | -3.371 | 3.009
- | 1187.31 | 3.956 | 0.61 | 7.302 | -12.218 | -15.564 | -8.872 | 1.115 | 3.956 | -3.098 | 11.01 | -12.218 | -19.272 | -5.164 | 2.351
IDD034 | 1187.67 | 4.053 | 0.786 | 7.32 | -12.207 | -15.474 | -8.94 | 1.089 | 4.053 | -2.835 | 10.941 | -12.207 | -19.095 | -5.319 | 2.296
- | 1191.73 | 5.089 | 2.637 | 7.541 | -12.14 | -14.592 | -9.688 | 0.817 | 5.089 | -0.08 | 10.258 | -12.14 | -17.309 | -6.971 | 1.723
V313 | 1192.06 | 5.168 | 2.773 | 7.563 | -12.139 | -14.533 | -9.744 | 0.798 | 5.168 | 0.12 | 10.216 | -12.139 | -17.187 | -7.091 | 1.683
- | 1192.37 | 5.242 | 2.898 | 7.585 | -12.138 | -14.481 | -9.795 | 0.781 | 5.242 | 0.302 | 10.181 | -12.138 | -17.077 | -7.198 | 1.646
Q313 | 1192.5 | 5.274 | 2.953 | 7.595 | -12.137 | -14.459 | -9.816 | 0.774 | 5.274 | 0.381 | 10.167 | -12.137 | -17.03 | -7.245 | 1.631
- | 1195.04 | 6.597 | 4.344 | 8.851 | -13.707 | -15.961 | -11.453 | 0.751 | 6.597 | 1.846 | 11.349 | -13.707 | -18.458 | -8.956 | 1.584
VP313 | 1195.1 | 6.646 | 4.386 | 8.906 | -13.782 | -16.042 | -11.521 | 0.753 | 6.646 | 1.881 | 11.411 | -13.782 | -18.547 | -9.017 | 1.588
S313 | 1195.17 | 6.702 | 4.434 | 8.97 | -13.867 | -16.135 | -11.599 | 0.756 | 6.702 | 1.92 | 11.483 | -13.867 | -18.648 | -9.086 | 1.594
- | 1195.62 | 7.078 | 4.756 | 9.4 | -14.445 | -16.767 | -12.123 | 0.774 | 7.078 | 2.183 | 11.973 | -14.445 | -19.34 | -9.551 | 1.632
IDA069 | 1196.34 | 7.668 | 5.255 | 10.082 | -15.352 | -17.766 | -12.939 | 0.805 | 7.668 | 2.58 | 12.757 | -15.352 | -20.441 | -10.264 | 1.696
- | 1202.44 | 12.56 | 9.113 | 16.007 | -23.189 | -26.635 | -19.742 | 1.149 | 12.56 | 5.294 | 19.826 | -23.189 | -30.455 | -15.922 | 2.422
IDB076 | 1202.8 | 12.841 | 9.324 | 16.358 | -23.658 | -27.175 | -20.141 | 1.172 | 12.841 | 5.427 | 20.255 | -23.658 | -31.072 | -16.244 | 2.471
- | 1208.89 | 17.479 | 12.695 | 22.263 | -31.747 | -36.531 | -26.963 | 1.595 | 17.479 | 7.394 | 27.564 | -31.747 | -41.832 | -21.662 | 3.362
H314 | 1209.72 | 18.095 | 13.13 | 23.06 | -32.869 | -37.833 | -27.904 | 1.655 | 18.095 | 7.629 | 28.561 | -32.869 | -43.334 | -22.403 | 3.489
- | 1210.03 | 18.321 | 13.289 | 23.352 | -33.279 | -38.311 | -28.248 | 1.677 | 18.321 | 7.714 | 28.927 | -33.279 | -43.886 | -22.673 | 3.535
Q314 | 1210.19 | 18.443 | 13.375 | 23.51 | -33.502 | -38.569 | -28.435 | 1.689 | 18.443 | 7.76 | 29.125 | -33.502 | -44.184 | -22.819 | 3.561
- | 1212.33 | 18.303 | 13.238 | 23.367 | -33.254 | -38.319 | -28.19 | 1.688 | 18.303 | 7.626 | 28.98 | -33.254 | -43.931 | -22.578 | 3.559
HP314 | 1212.4 | 18.236 | 13.188 | 23.284 | -33.134 | -38.182 | -28.086 | 1.683 | 18.236 | 7.595 | 28.878 | -33.134 | -43.776 | -22.493 | 3.547
S314 | 1212.47 | 18.178 | 13.145 | 23.211 | -33.028 | -38.061 | -27.995 | 1.678 | 18.178 | 7.568 | 28.788 | -33.028 | -43.638 | -22.418 | 3.537
- | 1212.93 | 17.78 | 12.848 | 22.712 | -32.307 | -37.239 | -27.375 | 1.644 | 17.78 | 7.383 | 28.177 | -32.307 | -42.704 | -21.91 | 3.466
O314 | 1213.02 | 17.702 | 12.79 | 22.615 | -32.166 | -37.078 | -27.254 | 1.637 | 17.702 | 7.347 | 28.058 | -32.166 | -42.522 | -21.81 | 3.452
- | 1213.17 | 17.57 | 12.691 | 22.449 | -31.926 | -36.805 | -27.047 | 1.626 | 17.57 | 7.285 | 27.855 | -31.926 | -42.211 | -21.641 | 3.428
IDA072 | 1213.63 | 17.171 | 12.393 | 21.949 | -31.203 | -35.981 | -26.424 | 1.593 | 17.171 | 7.098 | 27.244 | -31.203 | -41.276 | -21.13 | 3.358
- | 1219.73 | 11.745 | 8.248 | 15.242 | -21.721 | -25.219 | -18.224 | 1.166 | 11.745 | 4.372 | 19.117 | -21.721 | -29.094 | -14.349 | 2.458
IDB077 | 1220.09 | 11.417 | 7.991 | 14.844 | -21.17 | -24.596 | -17.743 | 1.142 | 11.417 | 4.194 | 18.64 | -21.17 | -28.393 | -13.947 | 2.408
- | 1226.18 | 5.738 | 3.354 | 8.122 | -11.942 | -14.326 | -9.558 | 0.795 | 5.738 | 0.712 | 10.764 | -11.942 | -16.968 | -6.916 | 1.675
V315 | 1227.05 | 4.915 | 2.64 | 7.189 | -10.652 | -12.926 | -8.377 | 0.758 | 4.915 | 0.12 | 9.71 | -10.652 | -15.447 | -5.856 | 1.598
- | 1227.35 | 4.624 | 2.385 | 6.864 | -10.197 | -12.436 | -7.957 | 0.746 | 4.624 | -0.096 | 9.345 | -10.197 | -14.917 | -5.476 | 1.574
Q315 | 1227.48 | 4.497 | 2.273 | 6.722 | -9.997 | -12.222 | -7.773 | 0.741 | 4.497 | -0.192 | 9.187 | -9.997 | -14.687 | -5.308 | 1.563
- | 1230.02 | 2.558 | 0.266 | 4.851 | -7.341 | -9.633 | -5.049 | 0.764 | 2.558 | -2.273 | 7.39 | -7.341 | -12.173 | -2.509 | 1.611
VP315 | 1230.08 | 2.523 | 0.221 | 4.825 | -7.303 | -9.605 | -5.001 | 0.767 | 2.523 | -2.33 | 7.375 | -7.303 | -12.156 | -2.451 | 1.617
IDC038 | 1230.79 | 2.094 | -0.329 | 4.517 | -6.849 | -9.272 | -4.426 | 0.808 | 2.094 | -3.013 | 7.202 | -6.849 | -11.956 | -1.742 | 1.702
- | 1234.85 | -0.427 | -3.669 | 2.815 | -4.293 | -7.535 | -1.051 | 1.081 | -0.427 | -7.261 | 6.408 | -4.293 | -11.128 | 2.541 | 2.278
IDD020 | 1235.21 | -0.655 | -3.977 | 2.667 | -4.072 | -7.394 | -0.75 | 1.107 | -0.655 | -7.657 | 6.347 | -4.072 | -11.074 | 2.93 | 2.334
- | 1239.28 | -3.288 | -7.553 | 0.976 | -1.629 | -5.893 | 2.635 | 1.421 | -3.288 | -12.278 | 5.701 | -1.629 | -10.619 | 7.361 | 2.997
H316 | 1239.6 | -3.506 | -7.849 | 0.838 | -1.436 | -5.779 | 2.907 | 1.448 | -3.506 | -12.661 | 5.65 | -1.436 | -10.592 | 7.719 | 3.052
- | 1239.91 | -3.707 | -8.124 | 0.709 | -1.257 | -5.674 | 3.159 | 1.472 | -3.707 | -13.018 | 5.603 | -1.257 | -10.568 | 8.053 | 3.104
Q316 | 1240.04 | -3.796 | -8.244 | 0.653 | -1.179 | -5.628 | 3.27 | 1.483 | -3.796 | -13.174 | 5.583 | -1.179 | -10.557 | 8.2 | 3.126
- | 1242.99 | -4.988 | -9.36 | -0.615 | 0.653 | -3.72 | 5.025 | 1.458 | -4.988 | -14.205 | 4.23 | 0.653 | -8.565 | 9.871 | 3.073
HP316 | 1243.05 | -4.995 | -9.35 | -0.64 | 0.69 | -3.665 | 5.045 | 1.452 | -4.995 | -14.176 | 4.186 | 0.69 | -8.49 | 9.871 | 3.06
IDC068 | 1243.76 | -5.082 | -9.232 | -0.932 | 1.127 | -3.022 | 5.277 | 1.383 | -5.082 | -13.83 | 3.666 | 1.127 | -7.621 | 9.876 | 2.916
- | 1247.82 | -5.64 | -8.648 | -2.631 | 3.589 | 0.58 | 6.598 | 1.003 | -5.64 | -11.982 | 0.703 | 3.589 | -2.754 | 9.932 | 2.114
IDD033 | 1248.18 | -5.694 | -8.607 | -2.781 | 3.802 | 0.889 | 6.715 | 0.971 | -5.694 | -11.834 | 0.446 | 3.802 | -2.338 | 9.942 | 2.047
- | 1252.24 | -6.364 | -8.315 | -4.414 | 6.151 | 4.2 | 8.101 | 0.65 | -6.364 | -10.476 | -2.252 | 6.151 | 2.039 | 10.263 | 1.371
V317 | 1252.57 | -6.423 | -8.311 | -4.534 | 6.336 | 4.447 | 8.224 | 0.629 | -6.423 | -10.404 | -2.442 | 6.336 | 2.355 | 10.317 | 1.327
- | 1252.88 | -6.477 | -8.311 | -4.643 | 6.508 | 4.674 | 8.342 | 0.611 | -6.477 | -10.344 | -2.611 | 6.508 | 2.641 | 10.374 | 1.289
Q317 | 1253.01 | -6.501 | -8.313 | -4.69 | 6.583 | 4.772 | 8.394 | 0.604 | -6.501 | -10.32 | -2.683 | 6.583 | 2.764 | 10.401 | 1.273
- | 1255.96 | -8.206 | -10.01 | -6.403 | 9.504 | 7.701 | 11.307 | 0.601 | -8.206 | -12.008 | -4.405 | 9.504 | 5.703 | 13.306 | 1.267
VP317 | 1256.02 | -8.268 | -10.081 | -6.455 | 9.593 | 7.78 | 11.407 | 0.604 | -8.268 | -12.09 | -4.445 | 9.593 | 5.771 | 13.416 | 1.274
IDC043 | 1256.72 | -8.981 | -10.92 | -7.043 | 10.634 | 8.696 | 12.573 | 0.646 | -8.981 | -13.068 | -4.895 | 10.634 | 6.548 | 14.721 | 1.362
- | 1260.79 | -13.149 | -16.034 | -10.264 | 16.573 | 13.688 | 19.457 | 0.962 | -13.149 | -19.23 | -7.068 | 16.573 | 10.491 | 22.654 | 2.027
IDD012 | 1261.15 | -13.523 | -16.503 | -10.543 | 17.093 | 14.114 | 20.073 | 0.993 | -13.523 | -19.804 | -7.242 | 17.093 | 10.812 | 23.374 | 2.094
- | 1265.21 | -17.803 | -21.913 | -13.694 | 22.919 | 18.809 | 27.028 | 1.37 | -17.803 | -26.466 | -9.14 | 22.919 | 14.256 | 31.582 | 2.888
H318 | 1265.54 | -18.153 | -22.357 | -13.949 | 23.385 | 19.181 | 27.588 | 1.401 | -18.153 | -27.015 | -9.291 | 23.385 | 14.523 | 32.247 | 2.954
- | 1265.84 | -18.494 | -22.786 | -14.202 | 23.802 | 19.51 | 28.093 | 1.431 | -18.494 | -27.542 | -9.447 | 23.802 | 14.754 | 32.849 | 3.016
Q318 | 1265.98 | -18.65 | -22.98 | -14.319 | 23.978 | 19.647 | 28.308 | 1.443 | -18.65 | -27.778 | -9.521 | 23.978 | 14.849 | 33.106 | 3.043
- | 1268.92 | -18.712 | -23.119 | -14.304 | 23.562 | 19.155 | 27.97 | 1.469 | -18.712 | -28.003 | -9.421 | 23.562 | 14.271 | 32.854 | 3.097
HP318 | 1268.98 | -18.644 | -23.037 | -14.251 | 23.466 | 19.073 | 27.859 | 1.464 | -18.644 | -27.905 | -9.383 | 23.466 | 14.205 | 32.727 | 3.087
IDC034 | 1269.69 | -17.85 | -22.075 | -13.625 | 22.341 | 18.115 | 26.566 | 1.408 | -17.85 | -26.758 | -8.943 | 22.341 | 13.433 | 31.248 | 2.969
- | 1273.75 | -13.335 | -16.631 | -10.039 | 15.805 | 12.51 | 19.101 | 1.099 | -13.335 | -20.282 | -6.387 | 15.805 | 8.858 | 22.753 | 2.316
IDD021 | 1274.11 | -12.94 | -16.157 | -9.723 | 15.222 | 12.004 | 18.439 | 1.072 | -12.94 | -19.723 | -6.158 | 15.222 | 8.439 | 22.004 | 2.261
- | 1278.18 | -8.538 | -10.951 | -6.124 | 8.573 | 6.16 | 10.987 | 0.805 | -8.538 | -13.626 | -3.449 | 8.573 | 3.485 | 13.662 | 1.696
V319 | 1278.51 | -8.186 | -10.544 | -5.828 | 8.031 | 5.673 | 10.389 | 0.786 | -8.186 | -13.156 | -3.216 | 8.031 | 3.061 | 13.002 | 1.657
- | 1278.81 | -7.86 | -10.168 | -5.552 | 7.528 | 5.221 | 9.836 | 0.769 | -7.86 | -12.725 | -2.996 | 7.528 | 2.664 | 12.393 | 1.622
Q319 | 1278.94 | -7.717 | -10.003 | -5.431 | 7.308 | 5.022 | 9.594 | 0.762 | -7.717 | -12.537 | -2.898 | 7.308 | 2.489 | 12.127 | 1.606
- | 1281.48 | -5.887 | -8.116 | -3.657 | 3.887 | 1.658 | 6.117 | 0.743 | -5.887 | -10.587 | -1.187 | 3.887 | -0.813 | 8.587 | 1.567
VP319 | 1281.54 | -5.863 | -8.099 | -3.627 | 3.822 | 1.586 | 6.059 | 0.745 | -5.863 | -10.577 | -1.149 | 3.822 | -0.892 | 8.537 | 1.571
H320 | 1296.17 | 0.02 | -4.99 | 5.031 | -12.276 | -17.287 | -7.266 | 1.67 | 0.02 | -10.542 | 10.583 | -12.276 | -22.839 | -1.714 | 3.521
- | 1296.47 | 0.068 | -5.01 | 5.147 | -12.687 | -17.765 | -7.608 | 1.693 | 0.068 | -10.637 | 10.774 | -12.687 | -23.392 | -1.981 | 3.569
Q320 | 1296.64 | 0.057 | -5.058 | 5.172 | -12.946 | -18.062 | -7.831 | 1.705 | 0.057 | -10.727 | 10.84 | -12.946 | -23.73 | -2.163 | 3.594
- | 1298.77 | -0.092 | -5.209 | 5.026 | -15.026 | -20.144 | -9.909 | 1.706 | -0.092 | -10.88 | 10.696 | -15.026 | -25.814 | -4.238 | 3.596
HP320 | 1298.85 | -0.097 | -5.198 | 5.004 | -15.053 | -20.153 | -9.952 | 1.7 | -0.097 | -10.85 | 10.656 | -15.053 | -25.805 | -4.3 | 3.584
V321 | 1313.46 | -1.088 | -3.401 | 1.224 | -20.124 | -22.436 | -17.812 | 0.771 | -1.088 | -5.963 | 3.786 | -20.124 | -24.998 | -15.25 | 1.625
- | 1313.76 | -1.109 | -3.384 | 1.166 | -20.23 | -22.505 | -17.955 | 0.758 | -1.109 | -5.905 | 3.687 | -20.23 | -25.026 | -15.433 | 1.599
Q321 | 1313.93 | -1.12 | -3.376 | 1.136 | -20.287 | -22.543 | -18.031 | 0.752 | -1.12 | -5.876 | 3.635 | -20.287 | -25.043 | -15.531 | 1.585
- | 1316.06 | -1.372 | -3.629 | 0.885 | -22.905 | -25.162 | -20.648 | 0.752 | -1.372 | -6.13 | 3.386 | -22.905 | -27.663 | -18.147 | 1.586
VP321 | 1316.14 | -1.385 | -3.651 | 0.881 | -23.068 | -25.334 | -20.802 | 0.755 | -1.385 | -6.162 | 3.392 | -23.068 | -27.844 | -18.291 | 1.592
LAM321 | 1318.03 | -1.71 | -4.231 | 0.81 | -27.136 | -29.657 | -24.615 | 0.84 | -1.71 | -7.025 | 3.604 | -27.136 | -32.45 | -21.822 | 1.771
- | 1322.1 | -2.407 | -5.627 | 0.812 | -35.846 | -39.066 | -32.626 | 1.073 | -2.407 | -9.195 | 4.38 | -35.846 | -42.633 | -29.058 | 2.263
H322 | 1330.78 | -3.896 | -8.928 | 1.137 | -54.445 | -59.478 | -49.413 | 1.677 | -3.896 | -14.504 | 6.713 | -54.445 | -65.054 | -43.837 | 3.536
- | 1331.08 | -3.948 | -9.048 | 1.152 | -55.099 | -60.199 | -49.999 | 1.7 | -3.948 | -14.699 | 6.803 | -55.099 | -65.85 | -44.348 | 3.584
Q322 | 1331.22 | -3.971 | -9.101 | 1.158 | -55.385 | -60.515 | -50.256 | 1.71 | -3.971 | -14.785 | 6.842 | -55.385 | -66.199 | -44.572 | 3.604
- | 1333.76 | -3.888 | -8.909 | 1.134 | -53.556 | -58.577 | -48.534 | 1.674 | -3.888 | -14.473 | 6.698 | -53.556 | -64.141 | -42.97 | 3.529
HP322 | 1333.81 | -3.874 | -8.877 | 1.13 | -53.346 | -58.35 | -48.343 | 1.668 | -3.874 | -14.421 | 6.674 | -53.346 | -63.894 | -42.799 | 3.516
IDC044 | 1334.52 | -3.706 | -8.494 | 1.083 | -50.835 | -55.624 | -46.047 | 1.596 | -3.706 | -13.8 | 6.389 | -50.835 | -60.93 | -40.741 | 3.365
- | 1338.58 | -2.796 | -6.374 | 0.782 | -36.447 | -40.025 | -32.87 | 1.193 | -2.796 | -10.338 | 4.746 | -36.447 | -43.989 | -28.905 | 2.514
IDD022 | 1338.94 | -2.72 | -6.194 | 0.753 | -35.179 | -38.652 | -31.705 | 1.158 | -2.72 | -10.043 | 4.602 | -35.179 | -42.501 | -27.856 | 2.441
- | 1343.01 | -1.923 | -4.29 | 0.444 | -20.903 | -23.27 | -18.537 | 0.789 | -1.923 | -6.913 | 3.066 | -20.903 | -25.893 | -15.914 | 1.663
V323 | 1343.34 | -1.863 | -4.15 | 0.423 | -19.756 | -22.043 | -17.47 | 0.762 | -1.863 | -6.683 | 2.956 | -19.756 | -24.576 | -14.937 | 1.607
- | 1343.64 | -1.808 | -4.021 | 0.406 | -18.69 | -20.903 | -16.477 | 0.738 | -1.808 | -6.474 | 2.858 | -18.69 | -23.356 | -14.024 | 1.555
Q323 | 1343.77 | -1.783 | -3.965 | 0.399 | -18.223 | -20.405 | -16.041 | 0.727 | -1.783 | -6.383 | 2.816 | -18.223 | -22.823 | -13.623 | 1.533
- | 1346.72 | -1.53 | -3.49 | 0.43 | -10.532 | -12.492 | -8.572 | 0.653 | -1.53 | -5.662 | 2.602 | -10.532 | -14.664 | -6.4 | 1.377
VP323 | 1346.78 | -1.53 | -3.495 | 0.435 | -10.419 | -12.384 | -8.454 | 0.655 | -1.53 | -5.673 | 2.612 | -10.419 | -14.561 | -6.276 | 1.381
IDC036 | 1347.49 | -1.534 | -3.566 | 0.498 | -9.099 | -11.131 | -7.067 | 0.677 | -1.534 | -5.818 | 2.75 | -9.099 | -13.383 | -4.815 | 1.428
- | 1351.55 | -1.612 | -4.247 | 1.023 | -1.554 | -4.189 | 1.082 | 0.878 | -1.612 | -7.168 | 3.944 | -1.554 | -7.11 | 4.002 | 1.852
IDD026 | 1351.91 | -1.624 | -4.326 | 1.078 | -0.891 | -3.593 | 1.811 | 0.901 | -1.624 | -7.319 | 4.072 | -0.891 | -6.586 | 4.805 | 1.899
- | 1355.97 | -1.814 | -5.347 | 1.718 | 6.542 | 3.009 | 10.074 | 1.177 | -1.814 | -9.26 | 5.632 | 6.542 | -0.904 | 13.988 | 2.482
H324 | 1356.3 | -1.834 | -5.438 | 1.77 | 7.137 | 3.533 | 10.741 | 1.201 | -1.834 | -9.432 | 5.763 | 7.137 | -0.46 | 14.734 | 2.532
- | 1356.61 | -1.87 | -5.541 | 1.801 | 7.673 | 4.002 | 11.344 | 1.224 | -1.87 | -9.609 | 5.869 | 7.673 | -0.066 | 15.412 | 2.58
Q324 | 1356.74 | -1.892 | -5.593 | 1.808 | 7.901 | 4.2 | 11.601 | 1.234 | -1.892 | -9.693 | 5.909 | 7.901 | 0.1 | 15.702 | 2.6
- | 1359.69 | -2.035 | -5.738 | 1.669 | 11.3 | 7.597 | 15.003 | 1.234 | -2.035 | -9.842 | 5.772 | 11.3 | 3.493 | 19.107 | 2.602
HP324 | 1359.75 | -2.03 | -5.72 | 1.66 | 11.332 | 7.642 | 15.022 | 1.23 | -2.03 | -9.809 | 5.749 | 11.332 | 3.553 | 19.111 | 2.593
IDC029 | 1360.45 | -1.978 | -5.515 | 1.558 | 11.707 | 8.171 | 15.243 | 1.179 | -1.978 | -9.433 | 5.476 | 11.707 | 4.252 | 19.162 | 2.485
- | 1364.52 | -1.736 | -4.449 | 0.977 | 13.809 | 11.096 | 16.522 | 0.904 | -1.736 | -7.456 | 3.983 | 13.809 | 8.09 | 19.528 | 1.906
IDD027 | 1364.88 | -1.72 | -4.367 | 0.927 | 13.99 | 11.343 | 16.637 | 0.882 | -1.72 | -7.301 | 3.861 | 13.99 | 8.409 | 19.571 | 1.86
- | 1368.94 | -1.591 | -3.638 | 0.457 | 15.979 | 13.932 | 18.027 | 0.683 | -1.591 | -5.907 | 2.726 | 15.979 | 11.663 | 20.296 | 1.439
V325 | 1369.27 | -1.585 | -3.599 | 0.43 | 16.135 | 14.12 | 18.15 | 0.672 | -1.585 | -5.832 | 2.662 | 16.135 | 11.888 | 20.382 | 1.416
- | 1369.57 | -1.579 | -3.566 | 0.408 | 16.28 | 14.293 | 18.267 | 0.662 | -1.579 | -5.767 | 2.609 | 16.28 | 12.092 | 20.468 | 1.396
Q325 | 1369.71 | -1.577 | -3.552 | 0.399 | 16.344 | 14.368 | 18.319 | 0.658 | -1.577 | -5.741 | 2.587 | 16.344 | 12.179 | 20.508 | 1.388
- | 1372.65 | -1.799 | -3.995 | 0.396 | 20.712 | 18.516 | 22.908 | 0.732 | -1.799 | -6.428 | 2.829 | 20.712 | 16.084 | 25.34 | 1.543
VP325 | 1372.71 | -1.81 | -4.019 | 0.4 | 20.868 | 18.658 | 23.077 | 0.737 | -1.81 | -6.468 | 2.849 | 20.868 | 16.209 | 25.526 | 1.553
IDC008 | 1373.42 | -1.932 | -4.312 | 0.448 | 22.684 | 20.304 | 25.064 | 0.793 | -1.932 | -6.949 | 3.085 | 22.684 | 17.667 | 27.701 | 1.672
- | 1377.48 | -2.692 | -6.174 | 0.79 | 33.088 | 29.606 | 36.569 | 1.161 | -2.692 | -10.032 | 4.648 | 33.088 | 25.748 | 40.428 | 2.447
IDD028 | 1377.84 | -2.764 | -6.35 | 0.821 | 34.004 | 30.419 | 37.589 | 1.195 | -2.764 | -10.323 | 4.794 | 34.004 | 26.446 | 41.562 | 2.519
- | 1381.91 | -3.637 | -8.428 | 1.153 | 44.295 | 39.505 | 49.086 | 1.597 | -3.637 | -13.736 | 6.462 | 44.295 | 34.196 | 54.394 | 3.366
H326 | 1382.24 | -3.712 | -8.602 | 1.178 | 45.124 | 40.233 | 50.014 | 1.63 | -3.712 | -14.021 | 6.596 | 45.124 | 34.815 | 55.432 | 3.436
- | 1382.54 | -3.782 | -8.764 | 1.2 | 45.891 | 40.909 | 50.874 | 1.661 | -3.782 | -14.285 | 6.721 | 45.891 | 35.388 | 56.395 | 3.501
Q326 | 1382.67 | -3.813 | -8.835 | 1.21 | 46.227 | 41.204 | 51.25 | 1.674 | -3.813 | -14.401 | 6.776 | 46.227 | 35.639 | 56.816 | 3.53
- | 1385.21 | -3.883 | -9.011 | 1.244 | 46.471 | 41.343 | 51.598 | 1.709 | -3.883 | -14.692 | 6.925 | 46.471 | 35.662 | 57.28 | 3.603
HP326 | 1385.27 | -3.873 | -8.987 | 1.241 | 46.334 | 41.219 | 51.448 | 1.705 | -3.873 | -14.654 | 6.908 | 46.334 | 35.552 | 57.115 | 3.594
S326 | 1385.34 | -3.861 | -8.961 | 1.238 | 46.176 | 41.077 | 51.275 | 1.7 | -3.861 | -14.611 | 6.888 | 46.176 | 35.427 | 56.925 | 3.583
- | 1385.8 | -3.782 | -8.779 | 1.215 | 45.11 | 40.113 | 50.108 | 1.666 | -3.782 | -14.317 | 6.753 | 45.11 | 34.575 | 55.645 | 3.512
IDA075 | 1386.52 | -3.657 | -8.496 | 1.181 | 43.439 | 38.6 | 48.277 | 1.613 | -3.657 | -13.857 | 6.543 | 43.439 | 33.239 | 53.639 | 3.4
- | 1392.61 | -2.723 | -6.267 | 0.82 | 29.103 | 25.56 | 32.647 | 1.181 | -2.723 | -10.193 | 4.746 | 29.103 | 21.634 | 36.573 | 2.49
IDB071 | 1392.97 | -2.676 | -6.147 | 0.796 | 28.251 | 24.78 | 31.722 | 1.157 | -2.676 | -9.994 | 4.642 | 28.251 | 20.933 | 35.569 | 2.439
- | 1399.07 | -1.995 | -4.402 | 0.411 | 13.662 | 11.256 | 16.069 | 0.802 | -1.995 | -7.068 | 3.078 | 13.662 | 8.59 | 18.735 | 1.691
V327 | 1399.9 | -1.92 | -4.216 | 0.377 | 11.654 | 9.358 | 13.95 | 0.765 | -1.92 | -6.76 | 2.921 | 11.654 | 6.813 | 16.495 | 1.614
- | 1400.2 | -1.892 | -4.151 | 0.367 | 10.918 | 8.659 | 13.177 | 0.753 | -1.892 | -6.654 | 2.87 | 10.918 | 6.156 | 15.68 | 1.587
Q327 | 1400.37 | -1.877 | -4.117 | 0.363 | 10.52 | 8.28 | 12.76 | 0.747 | -1.877 | -6.598 | 2.844 | 10.52 | 5.799 | 15.241 | 1.574
- | 1402.5 | -1.849 | -4.088 | 0.39 | 6.175 | 3.936 | 8.414 | 0.746 | -1.849 | -6.568 | 2.871 | 6.175 | 1.455 | 10.894 | 1.573
VP327 | 1402.58 | -1.854 | -4.101 | 0.394 | 6.044 | 3.796 | 8.291 | 0.749 | -1.854 | -6.592 | 2.884 | 6.044 | 1.305 | 10.782 | 1.579
S327 | 1402.65 | -1.858 | -4.114 | 0.397 | 5.928 | 3.672 | 8.183 | 0.752 | -1.858 | -6.613 | 2.897 | 5.928 | 1.173 | 10.683 | 1.585
- | 1403.1 | -1.887 | -4.199 | 0.424 | 5.141 | 2.83 | 7.453 | 0.77 | -1.887 | -6.76 | 2.985 | 5.141 | 0.269 | 10.014 | 1.624
O327 | 1403.19 | -1.893 | -4.216 | 0.43 | 4.987 | 2.664 | 7.31 | 0.774 | -1.893 | -6.79 | 3.004 | 4.987 | 0.09 | 9.884 | 1.632
- | 1403.35 | -1.903 | -4.245 | 0.44 | 4.725 | 2.382 | 7.068 | 0.781 | -1.903 | -6.841 | 3.036 | 4.725 | -0.213 | 9.663 | 1.646
IDA011 | 1403.8 | -1.932 | -4.337 | 0.472 | 3.936 | 1.532 | 6.341 | 0.801 | -1.932 | -7.001 | 3.136 | 3.936 | -1.133 | 9.005 | 1.69
- | 1409.9 | -2.45 | -5.915 | 1.016 | -6.674 | -10.14 | -3.209 | 1.155 | -2.45 | -9.755 | 4.856 | -6.674 | -13.98 | 0.631 | 2.435
IDB058 | 1410.26 | -2.487 | -6.025 | 1.05 | -7.308 | -10.845 | -3.77 | 1.179 | -2.487 | -9.944 | 4.969 | -7.308 | -14.764 | 0.149 | 2.486
- | 1416.36 | -3.258 | -8.088 | 1.571 | -18.171 | -23.001 | -13.342 | 1.61 | -3.258 | -13.439 | 6.923 | -18.171 | -28.352 | -7.99 | 3.394
QC328 | 1416.77 | -3.319 | -8.241 | 1.602 | -18.921 | -23.842 | -14 | 1.64 | -3.319 | -13.694 | 7.055 | -18.921 | -29.295 | -8.546 | 3.458
- | 1417.08 | -3.364 | -8.353 | 1.625 | -19.47 | -24.459 | -14.482 | 1.663 | -3.364 | -13.881 | 7.153 | -19.47 | -29.987 | -8.954 | 3.506
H328 | 1417.19 | -3.38 | -8.394 | 1.633 | -19.671 | -24.684 | -14.658 | 1.671 | -3.38 | -13.949 | 7.188 | -19.671 | -30.24 | -9.102 | 3.523
- | 1417.49 | -3.425 | -8.506 | 1.656 | -20.22 | -25.302 | -15.139 | 1.694 | -3.425 | -14.137 | 7.286 | -20.22 | -30.932 | -9.509 | 3.57
Q328 | 1417.66 | -3.45 | -8.568 | 1.668 | -20.518 | -25.636 | -15.4 | 1.706 | -3.45 | -14.239 | 7.339 | -20.518 | -31.307 | -9.729 | 3.596
- | 1419.79 | -3.442 | -8.56 | 1.677 | -22.389 | -27.507 | -17.27 | 1.706 | -3.442 | -14.232 | 7.349 | -22.389 | -33.179 | -11.598 | 3.597
HP328 | 1419.87 | -3.43 | -8.531 | 1.672 | -22.383 | -27.484 | -17.281 | 1.701 | -3.43 | -14.184 | 7.325 | -22.383 | -33.137 | -11.628 | 3.585
S328 | 1419.93 | -3.419 | -8.506 | 1.667 | -22.378 | -27.464 | -17.291 | 1.696 | -3.419 | -14.142 | 7.304 | -22.378 | -33.101 | -11.654 | 3.574
- | 1420.39 | -3.349 | -8.334 | 1.637 | -22.343 | -27.328 | -17.357 | 1.662 | -3.349 | -13.858 | 7.161 | -22.343 | -32.852 | -11.833 | 3.503
O328 | 1420.48 | -3.335 | -8.3 | 1.631 | -22.336 | -27.301 | -17.37 | 1.655 | -3.335 | -13.803 | 7.133 | -22.336 | -32.804 | -11.868 | 3.489
- | 1420.63 | -3.311 | -8.243 | 1.621 | -22.324 | -27.256 | -17.392 | 1.644 | -3.311 | -13.708 | 7.086 | -22.324 | -32.721 | -11.927 | 3.466
IDA071 | 1421.09 | -3.24 | -8.071 | 1.591 | -22.289 | -27.12 | -17.458 | 1.61 | -3.24 | -13.424 | 6.944 | -22.289 | -32.473 | -12.105 | 3.395
- | 1427.19 | -2.424 | -5.966 | 1.118 | -21.949 | -25.491 | -18.406 | 1.181 | -2.424 | -9.891 | 5.044 | -21.949 | -29.416 | -14.481 | 2.489
IDB070 | 1427.55 | -2.383 | -5.854 | 1.088 | -21.936 | -25.407 | -18.465 | 1.157 | -2.383 | -9.7 | 4.933 | -21.936 | -29.253 | -14.619 | 2.439
- | 1433.64 | -1.82 | -4.233 | 0.592 | -21.849 | -24.262 | -19.437 | 0.804 | -1.82 | -6.906 | 3.265 | -21.849 | -26.935 | -16.764 | 1.695
V329 | 1434.48 | -1.761 | -4.064 | 0.542 | -21.855 | -24.158 | -19.552 | 0.768 | -1.761 | -6.615 | 3.094 | -21.855 | -26.709 | -17 | 1.618
- | 1434.78 | -1.739 | -4.005 | 0.527 | -21.857 | -24.123 | -19.591 | 0.755 | -1.739 | -6.516 | 3.037 | -21.857 | -26.633 | -17.08 | 1.592
Q329 | 1434.95 | -1.727 | -3.974 | 0.519 | -21.858 | -24.105 | -19.611 | 0.749 | -1.727 | -6.463 | 3.009 | -21.858 | -26.594 | -17.122 | 1.579
- | 1437.08 | -1.728 | -3.975 | 0.519 | -23.87 | -26.118 | -21.623 | 0.749 | -1.728 | -6.465 | 3.01 | -23.87 | -28.608 | -19.133 | 1.579
VP329 | 1437.16 | -1.733 | -3.99 | 0.523 | -24.015 | -26.272 | -21.759 | 0.752 | -1.733 | -6.49 | 3.023 | -24.015 | -28.772 | -19.259 | 1.585
S329 | 1437.22 | -1.738 | -4.002 | 0.526 | -24.145 | -26.409 | -21.88 | 0.755 | -1.738 | -6.511 | 3.035 | -24.145 | -28.918 | -19.371 | 1.591
- | 1437.68 | -1.771 | -4.092 | 0.549 | -25.017 | -27.337 | -22.696 | 0.773 | -1.771 | -6.663 | 3.121 | -25.017 | -29.909 | -20.125 | 1.631
O329 | 1437.77 | -1.778 | -4.11 | 0.554 | -25.188 | -27.52 | -22.856 | 0.777 | -1.778 | -6.694 | 3.138 | -25.188 | -30.104 | -20.272 | 1.639
- | 1437.92 | -1.789 | -4.14 | 0.563 | -25.479 | -27.831 | -23.127 | 0.784 | -1.789 | -6.746 | 3.169 | -25.479 | -30.437 | -20.521 | 1.653
IDA076 | 1438.38 | -1.822 | -4.236 | 0.592 | -26.354 | -28.768 | -23.94 | 0.805 | -1.822 | -6.911 | 3.267 | -26.354 | -31.443 | -21.265 | 1.696
- | 1444.48 | -2.388 | -5.864 | 1.088 | -38.111 | -41.587 | -34.634 | 1.159 | -2.388 | -9.716 | 4.94 | -38.111 | -45.439 | -30.783 | 2.443
IDB020 | 1444.84 | -2.429 | -5.977 | 1.119 | -38.811 | -42.359 | -35.263 | 1.183 | -2.429 | -9.908 | 5.05 | -38.811 | -46.29 | -31.332 | 2.493
- | 1450.93 | -3.248 | -8.087 | 1.591 | -50.821 | -55.66 | -45.982 | 1.613 | -3.248 | -13.449 | 6.953 | -50.821 | -61.022 | -40.62 | 3.4
QC330 | 1451.35 | -3.313 | -8.244 | 1.618 | -51.649 | -56.58 | -46.719 | 1.644 | -3.313 | -13.707 | 7.081 | -51.649 | -62.044 | -41.255 | 3.465
- | 1451.65 | -3.36 | -8.358 | 1.638 | -52.256 | -57.254 | -47.258 | 1.666 | -3.36 | -13.897 | 7.176 | -52.256 | -62.793 | -41.72 | 3.512
H330 | 1451.76 | -3.378 | -8.4 | 1.645 | -52.478 | -57.5 | -47.455 | 1.674 | -3.378 | -13.966 | 7.211 | -52.478 | -63.066 | -41.889 | 3.53
- | 1452.07 | -3.425 | -8.515 | 1.666 | -53.084 | -58.175 | -47.994 | 1.697 | -3.425 | -14.156 | 7.306 | -53.084 | -63.815 | -42.353 | 3.577

## CollimatorMotionLimits
Motion Limits for Collimators based on Pbar beam edges during transfers
This page will express all radial positions in the coordinates used by BPM and Collimator systems – radially out is plus
Worksheets with countewave edges are used as input to these calculations.
|  |  | CounterWave |  |  | CounterWave + Kick
|  |  | 20 pi mm-mr emittance |  |  | 20 pi mm-mr emittance | 9.034 | Collimator Edge Limit |  | Collimator
Name | Station | Centroid | 3sig-lo | 3sig_hi | Centroid | 3sig-lo | 3sig_hi |  |  | Setting limit
|  | mm | mm | mm | mm | mm | mm | mm | mils
PHColl | 966.8 | 19.849 | 30.915 | 8.782 | -14.256 | -3.189 | -25.322 | -25.322 | -996.9291
SHCOL301 | 1006.69 | -8.327 | -1.861 | -14.794 | 9.123 | 15.589 | 2.656 | 17.235
- | 1007.97 | -9.467 | -2.485 | -16.45 | 10.253 | 17.235 | 3.27 |  | 678.5433 | -1321.4567
SHCOL303 | 1040.78 | -5.159 | 1.024 | -11.342 | 4.475 | 10.658 | -1.708 | 10.658 | 419.6063 | -1580.3937
- | 1042.05 | -4.704 | 1.965 | -11.373 | 3.889 | 10.557 | -2.78
|  |  | CounterWave |  |  | CounterWave + Kick
|  |  | 10 pi mm-mr emittance |  |  | 10 pi mm-mr emittance | 9.034 | Collimator Edge Limit |  | Collimator
Name | Station | Centroid | 4sig-lo | 4sig_hi | Centroid | 4sig-lo | 4sig_hi |  |  | Setting limit
|  | mm | mm | mm | mm | mm | mm | mm | mils
SHCOL307 | 1109.97 | -4.906 | 0.154 | -9.967 | 6.186 | 11.247 | 1.126 | 11.247 | 442.7953 | -1557.2047
- | 1111.25 | -4.286 | 1.173 | -9.745 | 5.282 | 10.741 | -0.177
SHCOL308 | 1133.87 | 4.983 | 12.21 | -2.243 | -7.498 | -0.272 | -14.725 | -14.725
- | 1135.14 | 5.355 | 12.068 | -1.358 | -7.937 | -1.224 | -14.65 |  | -579.7244 | 1420.2756
status from I133 MICOLTUNE -< 1>+ on 15 April 2011 14:12
Device |  | Reading |  | Dist to Limit
mils
I:C1HCP |  | -1237 |  | 84.4567
I:C3HCP |  | -1410 |  | 170.3937
I:C7HCP |  | -1415 |  | 142.2047
I:C8HCP |  | 1340 |  | 80.2756