## Schematic
Calculation of Window Failure Pressure Profile
C. Baffes
V2 18-sept-2012
Beams-doc-4249
Nominal Operation of Window:
Atmospheric pressure bears on outside window
Load is transferred to structural graphite
Low vacuum (<~0.1 torr) maintained in graphite volume
Inboard window isolates beam vacuum from particles/outgassing/poor vacuum caused by graphite
Outboard Window Failure Scenario
Outbaord window fails
Atmosphere gushes into outboard interior volume
Atmosphere diffuses through highly permeable graphite
Pressure builds in Inboard interior volume, exerting force on inboard window
Pressure flows through vent circuit to vacuum chamber
Pressure builds in vacuum chamber until pump is tripped on
Pump relieves and limits pressure that can be developed on the inboard window.
Simplified System Block Diagram
| Atmospheric |  |  |  |  | Beam
| Pressure |  |  |  |  | Vacuum | [5 empty] | convection gauge, range from .001-760 Torr
MKS controllers I/F to Acnet through Zuckink
Vac Gauge
Edwards dry scroll pump
Outboard Interior Volume
Inboard Interior Volume:
Exerts pressure on Inboard Window
If outboard window fails
[5 empty] | Capillary Connection Line |  |  |  | Pumping Line
Real Parameters:
|  | Cross section | 0.054 | cm2 | Real Parameters: |  |  |  | Real Parameters: |  |  | Real Parameters:
|  | Circumference | 28 | cm | Diameter |  | 0.3 | cm | Diameter | 0.6 | cm | Tank Volume | 10 | l
|  | Volume | 1.5 | cm3 | Length |  | 0.5 | cm | Length | 75 | cm
|  | Leak rate in | 1 | torr-l/s |  |  |  |  | in series with
[9 empty] | Diameter | 25 | cm
[9 empty] | Length | 100 | cm
InboardWindow
Pressure
Calculation
Node
Vacuum Chamber:
Min. Size: 10 l
Roughing Pump
Min.Speed:
1 l/s from 1-760 Torr
Ultimate P< 0.1 Torr
OutboardWindow
Graphite:
Nominal pressure better than
~0.1 Torr
Highly Permeable