## facts
Facts for Main Injector Phase Plots
MI Primary Collimator
Thickness x | 0.25 | mm
density (rho) | 19.39 | g/cm^3
Rad Length (W) | 6.76 | g/cm^2
Rad Length (W) X_0 | 3.4863 | mm
x / X_0 | 0.071709
Theta_0 | 0.00037074
Horizontal Tune | 26.415
Vertical Tune | 25.4
mass (p) | 0.93827
Kinetic Energy | 8 | GeV
Momentum (p) | 8.8886 | GeV/c
beta*c*p | 8.8396 | GeV
beta*gamma | 9.5263
sigma_x | 3.1161 | mm
From I90
Beta_CS | 37 |  | 0.86023 |  | 38.677
Alpha_CS | 0 |  |  |  | 2.6684
| Phase | Phase
Mi Collimator | degrees | Radians |  |  |  |  | Theta_0*sqrt(Beta_CS/50)
CHP230 | 0 | 0
S1(C301) | 156.3 | 2.7279
S2(C303) | 244.21 | 4.2623
S3(C307) | 427.71 | 7.4649
S4(C308) | 474.47 | 8.2811
Emittance (95%) | 15 | pi-mm-mr |  |  |  |  | Emittance (95%) | 15 | pi-mm-mr
X_0/sigma_x | 3 | [5 empty] | X_0/sigma_x | 3.5
X_0 | 9.3482 | mm |  |  |  |  | X_0 | 10.9063 | mm
X_0/sqrt(beta/50) |  |  |  | 10.8671 |  | 19.297 |  |  |  | 12.6783
Beta_CS*Theta_0*1000 | 13.7174 | mm |  |  |  | 6.1927 | Beta_CS*Theta_0*1000 | 13.7174 | mm
sqrt(Beta_CS*50)*Theta_0)*1000 | 15.9461 | mm |  | 15.9461 |  |  | sqrt(Beta_CS*50)*Theta_0)*1000 | 15.9461
Initial X' | 0 |  |  | 0
Calculate Emittance Circle | [6 empty] | Calculate Emittance Circle
| X_n =x |  |  | X_N = x/sqrt(beta/50) |  |  |  | X_n =x |  | X_N = x/sqrt(beta/50)
0.062832 | CosLike | SinLike |  | CosLike | SinLike |  | 0.062832 | CosLike | SinLike | CosLike | SinLike
0 | 9.3482 | 0 |  | 10.8671 | 0 |  | 0 | 10.9063 | 0 | 12.6783 | 0
0.062832 | 9.3298 | 0.58698 |  | 10.8457 | 0.68235 |  | 0.062832 | 10.8848 | 0.68481 | 12.6533 | 0.79608
0.12566 | 9.2745 | 1.1716 |  | 10.7814 | 1.362 |  | 0.12566 | 10.8203 | 1.3669 | 12.5783 | 1.589
0.1885 | 9.1827 | 1.7517 |  | 10.6746 | 2.0363 |  | 0.1885 | 10.7131 | 2.0436 | 12.4537 | 2.3757
0.25133 | 9.0545 | 2.3248 |  | 10.5257 | 2.7025 |  | 0.25133 | 10.5636 | 2.7123 | 12.28 | 3.153
0.31416 | 8.8907 | 2.8888 |  | 10.3352 | 3.3581 |  | 0.31416 | 10.3725 | 3.3702 | 12.0578 | 3.9178
0.37699 | 8.6918 | 3.4413 |  | 10.104 | 4.0004 |  | 0.37699 | 10.1404 | 4.0149 | 11.788 | 4.6672
0.43982 | 8.4585 | 3.9803 |  | 9.8329 | 4.627 |  | 0.43982 | 9.8683 | 4.6437 | 11.4717 | 5.3982
0.50265 | 8.1919 | 4.5035 |  | 9.5229 | 5.2353 |  | 0.50265 | 9.5572 | 5.2541 | 11.1101 | 6.1078
0.56549 | 7.893 | 5.009 |  | 9.1754 | 5.8229 |  | 0.56549 | 9.2085 | 5.8439 | 10.7046 | 6.7934
0.62832 | 7.5629 | 5.4948 |  | 8.7917 | 6.3875 |  | 0.62832 | 8.8234 | 6.4105 | 10.257 | 7.4521
0.69115 | 7.2029 | 5.9588 |  | 8.3732 | 6.927 |  | 0.69115 | 8.4034 | 6.9519 | 9.7688 | 8.0814
0.75398 | 6.8146 | 6.3993 |  | 7.9218 | 7.439 |  | 0.75398 | 7.9503 | 7.4659 | 9.2421 | 8.6789
0.81681 | 6.3993 | 6.8146 |  | 7.439 | 7.9218 |  | 0.81681 | 7.4659 | 7.9503 | 8.6789 | 9.2421
0.87965 | 5.9588 | 7.2029 |  | 6.927 | 8.3732 |  | 0.87965 | 6.9519 | 8.4034 | 8.0814 | 9.7688
0.94248 | 5.4948 | 7.5629 |  | 6.3875 | 8.7917 |  | 0.94248 | 6.4105 | 8.8234 | 7.4521 | 10.257
1.0053 | 5.009 | 7.893 |  | 5.8229 | 9.1754 |  | 1.0053 | 5.8439 | 9.2085 | 6.7934 | 10.7046
1.0681 | 4.5035 | 8.1919 |  | 5.2353 | 9.5229 |  | 1.0681 | 5.2541 | 9.5572 | 6.1078 | 11.1101
1.131 | 3.9803 | 8.4585 |  | 4.627 | 9.8329 |  | 1.131 | 4.6437 | 9.8683 | 5.3982 | 11.4717
1.1938 | 3.4413 | 8.6918 |  | 4.0004 | 10.104 |  | 1.1938 | 4.0149 | 10.1404 | 4.6672 | 11.788
1.2566 | 2.8888 | 8.8907 |  | 3.3581 | 10.3352 |  | 1.2566 | 3.3702 | 10.3725 | 3.9178 | 12.0578
1.3195 | 2.3248 | 9.0545 |  | 2.7025 | 10.5257 |  | 1.3195 | 2.7123 | 10.5636 | 3.153 | 12.28
1.3823 | 1.7517 | 9.1827 |  | 2.0363 | 10.6746 |  | 1.3823 | 2.0436 | 10.7131 | 2.3757 | 12.4537
1.4451 | 1.1716 | 9.2745 |  | 1.362 | 10.7814 |  | 1.4451 | 1.3669 | 10.8203 | 1.589 | 12.5783
1.508 | 0.58698 | 9.3298 |  | 0.68235 | 10.8457 |  | 1.508 | 0.68481 | 10.8848 | 0.79608 | 12.6533
1.5708 | -5.6545e-15 | 9.3482 |  | -6.5733e-15 | 10.8671 |  | 1.5708 | -6.5969e-15 | 10.9063 | -7.6688e-15 | 12.6783
1.6336 | -0.58698 | 9.3298 |  | -0.68235 | 10.8457 |  | 1.6336 | -0.68481 | 10.8848 | -0.79608 | 12.6533
1.6965 | -1.1716 | 9.2745 |  | -1.362 | 10.7814 |  | 1.6965 | -1.3669 | 10.8203 | -1.589 | 12.5783
1.7593 | -1.7517 | 9.1827 |  | -2.0363 | 10.6746 |  | 1.7593 | -2.0436 | 10.7131 | -2.3757 | 12.4537
1.8221 | -2.3248 | 9.0545 |  | -2.7025 | 10.5257 |  | 1.8221 | -2.7123 | 10.5636 | -3.153 | 12.28
1.885 | -2.8888 | 8.8907 |  | -3.3581 | 10.3352 |  | 1.885 | -3.3702 | 10.3725 | -3.9178 | 12.0578
1.9478 | -3.4413 | 8.6918 |  | -4.0004 | 10.104 |  | 1.9478 | -4.0149 | 10.1404 | -4.6672 | 11.788
2.0106 | -3.9803 | 8.4585 |  | -4.627 | 9.8329 |  | 2.0106 | -4.6437 | 9.8683 | -5.3982 | 11.4717
2.0735 | -4.5035 | 8.1919 |  | -5.2353 | 9.5229 |  | 2.0735 | -5.2541 | 9.5572 | -6.1078 | 11.1101
2.1363 | -5.009 | 7.893 |  | -5.8229 | 9.1754 |  | 2.1363 | -5.8439 | 9.2085 | -6.7934 | 10.7046
2.1991 | -5.4948 | 7.5629 |  | -6.3875 | 8.7917 |  | 2.1991 | -6.4105 | 8.8234 | -7.4521 | 10.257
2.2619 | -5.9588 | 7.2029 |  | -6.927 | 8.3732 |  | 2.2619 | -6.9519 | 8.4034 | -8.0814 | 9.7688
2.3248 | -6.3993 | 6.8146 |  | -7.439 | 7.9218 |  | 2.3248 | -7.4659 | 7.9503 | -8.6789 | 9.2421
2.3876 | -6.8146 | 6.3993 |  | -7.9218 | 7.439 |  | 2.3876 | -7.9503 | 7.4659 | -9.2421 | 8.6789
2.4504 | -7.2029 | 5.9588 |  | -8.3732 | 6.927 |  | 2.4504 | -8.4034 | 6.9519 | -9.7688 | 8.0814
2.5133 | -7.5629 | 5.4948 |  | -8.7917 | 6.3875 |  | 2.5133 | -8.8234 | 6.4105 | -10.257 | 7.4521
2.5761 | -7.893 | 5.009 |  | -9.1754 | 5.8229 |  | 2.5761 | -9.2085 | 5.8439 | -10.7046 | 6.7934
2.6389 | -8.1919 | 4.5035 |  | -9.5229 | 5.2353 |  | 2.6389 | -9.5572 | 5.2541 | -11.1101 | 6.1078
2.7018 | -8.4585 | 3.9803 |  | -9.8329 | 4.627 |  | 2.7018 | -9.8683 | 4.6437 | -11.4717 | 5.3982
2.7646 | -8.6918 | 3.4413 |  | -10.104 | 4.0004 |  | 2.7646 | -10.1404 | 4.0149 | -11.788 | 4.6672
2.8274 | -8.8907 | 2.8888 |  | -10.3352 | 3.3581 |  | 2.8274 | -10.3725 | 3.3702 | -12.0578 | 3.9178
2.8903 | -9.0545 | 2.3248 |  | -10.5257 | 2.7025 |  | 2.8903 | -10.5636 | 2.7123 | -12.28 | 3.153
2.9531 | -9.1827 | 1.7517 |  | -10.6746 | 2.0363 |  | 2.9531 | -10.7131 | 2.0436 | -12.4537 | 2.3757
3.0159 | -9.2745 | 1.1716 |  | -10.7814 | 1.362 |  | 3.0159 | -10.8203 | 1.3669 | -12.5783 | 1.589
3.0788 | -9.3298 | 0.58698 |  | -10.8457 | 0.68235 |  | 3.0788 | -10.8848 | 0.68481 | -12.6533 | 0.79608
3.1416 | -9.3482 | -2.3763e-14 |  | -10.8671 | -2.7624e-14 |  | 3.1416 | -10.9063 | -2.7724e-14 | -12.6783 | -3.2228e-14
3.2044 | -9.3298 | -0.58698 |  | -10.8457 | -0.68235 |  | 3.2044 | -10.8848 | -0.68481 | -12.6533 | -0.79608
3.2673 | -9.2745 | -1.1716 |  | -10.7814 | -1.362 |  | 3.2673 | -10.8203 | -1.3669 | -12.5783 | -1.589
3.3301 | -9.1827 | -1.7517 |  | -10.6746 | -2.0363 |  | 3.3301 | -10.7131 | -2.0436 | -12.4537 | -2.3757
3.3929 | -9.0545 | -2.3248 |  | -10.5257 | -2.7025 |  | 3.3929 | -10.5636 | -2.7123 | -12.28 | -3.153
3.4558 | -8.8907 | -2.8888 |  | -10.3352 | -3.3581 |  | 3.4558 | -10.3725 | -3.3702 | -12.0578 | -3.9178
3.5186 | -8.6918 | -3.4413 |  | -10.104 | -4.0004 |  | 3.5186 | -10.1404 | -4.0149 | -11.788 | -4.6672
3.5814 | -8.4585 | -3.9803 |  | -9.8329 | -4.627 |  | 3.5814 | -9.8683 | -4.6437 | -11.4717 | -5.3982
3.6442 | -8.1919 | -4.5035 |  | -9.5229 | -5.2353 |  | 3.6442 | -9.5572 | -5.2541 | -11.1101 | -6.1078
3.7071 | -7.893 | -5.009 |  | -9.1754 | -5.8229 |  | 3.7071 | -9.2085 | -5.8439 | -10.7046 | -6.7934
3.7699 | -7.5629 | -5.4948 |  | -8.7917 | -6.3875 |  | 3.7699 | -8.8234 | -6.4105 | -10.257 | -7.4521
3.8327 | -7.2029 | -5.9588 |  | -8.3732 | -6.927 |  | 3.8327 | -8.4034 | -6.9519 | -9.7688 | -8.0814
3.8956 | -6.8146 | -6.3993 |  | -7.9218 | -7.439 |  | 3.8956 | -7.9503 | -7.4659 | -9.2421 | -8.6789
3.9584 | -6.3993 | -6.8146 |  | -7.439 | -7.9218 |  | 3.9584 | -7.4659 | -7.9503 | -8.6789 | -9.2421
4.0212 | -5.9588 | -7.2029 |  | -6.927 | -8.3732 |  | 4.0212 | -6.9519 | -8.4034 | -8.0814 | -9.7688
4.0841 | -5.4948 | -7.5629 |  | -6.3875 | -8.7917 |  | 4.0841 | -6.4105 | -8.8234 | -7.4521 | -10.257
4.1469 | -5.009 | -7.893 |  | -5.8229 | -9.1754 |  | 4.1469 | -5.8439 | -9.2085 | -6.7934 | -10.7046
4.2097 | -4.5035 | -8.1919 |  | -5.2353 | -9.5229 |  | 4.2097 | -5.2541 | -9.5572 | -6.1078 | -11.1101
4.2726 | -3.9803 | -8.4585 |  | -4.627 | -9.8329 |  | 4.2726 | -4.6437 | -9.8683 | -5.3982 | -11.4717
4.3354 | -3.4413 | -8.6918 |  | -4.0004 | -10.104 |  | 4.3354 | -4.0149 | -10.1404 | -4.6672 | -11.788
4.3982 | -2.8888 | -8.8907 |  | -3.3581 | -10.3352 |  | 4.3982 | -3.3702 | -10.3725 | -3.9178 | -12.0578
4.4611 | -2.3248 | -9.0545 |  | -2.7025 | -10.5257 |  | 4.4611 | -2.7123 | -10.5636 | -3.153 | -12.28
4.5239 | -1.7517 | -9.1827 |  | -2.0363 | -10.6746 |  | 4.5239 | -2.0436 | -10.7131 | -2.3757 | -12.4537
4.5867 | -1.1716 | -9.2745 |  | -1.362 | -10.7814 |  | 4.5867 | -1.3669 | -10.8203 | -1.589 | -12.5783
4.6496 | -0.58698 | -9.3298 |  | -0.68235 | -10.8457 |  | 4.6496 | -0.68481 | -10.8848 | -0.79608 | -12.6533
4.7124 | -1.7179e-15 | -9.3482 |  | -1.9971e-15 | -10.8671 |  | 4.7124 | -2.0043e-15 | -10.9063 | -2.3299e-15 | -12.6783
4.7752 | 0.58698 | -9.3298 |  | 0.68235 | -10.8457 |  | 4.7752 | 0.68481 | -10.8848 | 0.79608 | -12.6533
4.8381 | 1.1716 | -9.2745 |  | 1.362 | -10.7814 |  | 4.8381 | 1.3669 | -10.8203 | 1.589 | -12.5783
4.9009 | 1.7517 | -9.1827 |  | 2.0363 | -10.6746 |  | 4.9009 | 2.0436 | -10.7131 | 2.3757 | -12.4537
4.9637 | 2.3248 | -9.0545 |  | 2.7025 | -10.5257 |  | 4.9637 | 2.7123 | -10.5636 | 3.153 | -12.28
5.0265 | 2.8888 | -8.8907 |  | 3.3581 | -10.3352 |  | 5.0265 | 3.3702 | -10.3725 | 3.9178 | -12.0578
5.0894 | 3.4413 | -8.6918 |  | 4.0004 | -10.104 |  | 5.0894 | 4.0149 | -10.1404 | 4.6672 | -11.788
5.1522 | 3.9803 | -8.4585 |  | 4.627 | -9.8329 |  | 5.1522 | 4.6437 | -9.8683 | 5.3982 | -11.4717
5.215 | 4.5035 | -8.1919 |  | 5.2353 | -9.5229 |  | 5.215 | 5.2541 | -9.5572 | 6.1078 | -11.1101
5.2779 | 5.009 | -7.893 |  | 5.8229 | -9.1754 |  | 5.2779 | 5.8439 | -9.2085 | 6.7934 | -10.7046
5.3407 | 5.4948 | -7.5629 |  | 6.3875 | -8.7917 |  | 5.3407 | 6.4105 | -8.8234 | 7.4521 | -10.257
5.4035 | 5.9588 | -7.2029 |  | 6.927 | -8.3732 |  | 5.4035 | 6.9519 | -8.4034 | 8.0814 | -9.7688
5.4664 | 6.3993 | -6.8146 |  | 7.439 | -7.9218 |  | 5.4664 | 7.4659 | -7.9503 | 8.6789 | -9.2421
5.5292 | 6.8146 | -6.3993 |  | 7.9218 | -7.439 |  | 5.5292 | 7.9503 | -7.4659 | 9.2421 | -8.6789
5.592 | 7.2029 | -5.9588 |  | 8.3732 | -6.927 |  | 5.592 | 8.4034 | -6.9519 | 9.7688 | -8.0814
5.6549 | 7.5629 | -5.4948 |  | 8.7917 | -6.3875 |  | 5.6549 | 8.8234 | -6.4105 | 10.257 | -7.4521
5.7177 | 7.893 | -5.009 |  | 9.1754 | -5.8229 |  | 5.7177 | 9.2085 | -5.8439 | 10.7046 | -6.7934
5.7805 | 8.1919 | -4.5035 |  | 9.5229 | -5.2353 |  | 5.7805 | 9.5572 | -5.2541 | 11.1101 | -6.1078
5.8434 | 8.4585 | -3.9803 |  | 9.8329 | -4.627 |  | 5.8434 | 9.8683 | -4.6437 | 11.4717 | -5.3982
5.9062 | 8.6918 | -3.4413 |  | 10.104 | -4.0004 |  | 5.9062 | 10.1404 | -4.0149 | 11.788 | -4.6672
5.969 | 8.8907 | -2.8888 |  | 10.3352 | -3.3581 |  | 5.969 | 10.3725 | -3.3702 | 12.0578 | -3.9178
6.0319 | 9.0545 | -2.3248 |  | 10.5257 | -2.7025 |  | 6.0319 | 10.5636 | -2.7123 | 12.28 | -3.153
6.0947 | 9.1827 | -1.7517 |  | 10.6746 | -2.0363 |  | 6.0947 | 10.7131 | -2.0436 | 12.4537 | -2.3757
6.1575 | 9.2745 | -1.1716 |  | 10.7814 | -1.362 |  | 6.1575 | 10.8203 | -1.3669 | 12.5783 | -1.589
6.2204 | 9.3298 | -0.58698 |  | 10.8457 | -0.68235 |  | 6.2204 | 10.8848 | -0.68481 | 12.6533 | -0.79608
6.2832 | 9.3482 | -8.532e-14 |  | 10.8671 | -9.9182e-14 |  | 6.2832 | 10.9063 | -9.954e-14 | 12.6783 | -1.1571e-13

## ScttrdBeam
Collimation Edge Calculation for Sqrt normalization
| x edge | -x edge
3 sigma | 10.8671
3.5 sigma | 12.6783 | -12.6783
| CHP230 | C301 | C303 | C307 | C308
Turn | Angle (radians)
0 | 0 | 2.7279 | 4.2623 | 7.4649 | 8.2811
1 | -165.9703 | -163.2424 | -161.7081 | -158.5054 | -157.6893
2 | -331.9407 | -329.2127 | -327.6784 | -324.4757 | -323.6596
3 | -497.911 | -495.1831 | -493.6488 | -490.4461 | -489.63
4 | -663.8814 | -661.1534 | -659.6191 | -656.4164 | -655.6003
5 | -829.8517 | -827.1237 | -825.5894 | -822.3868 | -821.5706
6 | -995.822 | -993.0941 | -991.5598 | -988.3571 | -987.541
7 | -1161.7924 | -1159.0644 | -1157.5301 | -1154.3274 | -1153.5113
8 | -1327.7627 | -1325.0348 | -1323.5005 | -1320.2978 | -1319.4817
9 | -1493.7331 | -1491.0051 | -1489.4708 | -1486.2681 | -1485.452
10 | -1659.7034 | -1656.9754 | -1655.4411 | -1652.2385 | -1651.4223
Positive Scatter Ends
| Min Scatter |  | Max Scatter |  |  | Line |  | Col x Intercept
| x | x' | x | x' |  | m | b | x | y
Primary | 10.8671 | 0 | 10.8671 | 15.9461
C301 | -9.9506 | -4.368 | -3.5411 | -18.9693 |  | -2.2781 | -27.0361 | -12.6783 | 1.8458
C303 | -4.728 | 9.7847 | -19.0858 | 2.8469 |  | 0.4832 | 12.0693 | -12.6783 | 5.9431
C307 | 4.1218 | -10.0551 | 18.8764 | -4.0068 |  | 0.40993 | -11.7447 | 12.6783 | -6.5476
C308 | -4.5013 | -9.891 | 10.0125 | -16.4961 |  | -0.45509 | -11.9395 | -12.6783 | -6.1697
Negative Scatter Ends
Primary | 10.8671 | 0 | 10.8671 | -15.9461
C301 | -9.9506 | -4.368 | -16.3601 | 10.2333 |  | -2.2781 | -27.0361 | -12.6783 | 1.8458
C303 | -4.728 | 9.7847 | 9.6298 | 16.7224 |  | 0.4832 | 12.0693 | -12.6783 | 5.9431
C307 | 4.1218 | -10.0551 | -10.6327 | -16.1033 |  | 0.40993 | -11.7447 | 12.6783 | -6.5476
C308 | -4.5013 | -9.891 | -19.0151 | -3.2859 |  | -0.45509 | -11.9395 | -12.6783 | -6.1697
Negative Col at C301
Primary |  |  | 10.8671 | -6.7862
C301 |  |  | -12.6783 | 1.8458
C303 |  |  | 1.3822 | 12.7372
C307 |  |  | -2.1572 | -12.629
C308 |  |  | -10.678 | -7.0801
Positive Col at C303
Primary |  |  | 10.8671 | 8.8298
C301
C303 |  |  | -12.6783 | 5.9431
C307 |  |  | 12.2918 | -6.706
C308 |  |  | 3.5353 | -13.5484