## Summary
Specification / Data Point | Value | Conditions / Assumptions | Source
General SEM Parameters
All Modes
Energy of protons from MI | 120 GeV
Scan/Beam Allignment Mode (Target out)
Beam Protons Per Pulse (ppp) | 1.00E+12 ppp
Beam Protons Per Pulse at the Absorber (ppp) | 1.00E+12 ppp
Proton Flux at HM, protons / cm^2 | 4.73E+11 p/cm^2 | peak = ppp / 2 pi Sx Sy
Beam Spot Size at HM, rms, mm | 5.8 mm
Beam Duration, micro-seconds | 10 us
Cycle Time, seconds | 10 s
Normal Operation Mode (Target In) -- 1 meter Target
Beam Protons Per Pulse (ppp) | 1.50E+14 ppp
Beam Protons Per Pulse at the Absorber (ppp) | 2.03E+13 ppp | Just ppp * exp(- n_int_len)
Proton Flux at HM, protons / cm^2 | 1.15E+11 p/cm^2 | peak = ppp / 2 pi Sx Sy
Beam Spot Size at HM, rms, mm | 53 mm | Just multiple scattering through target x distance tgt to HM
Beam Duration, micro-seconds | 10 us
Cycle Time, seconds | 1.2 s
Normal Operation Mode (Target In) -- 2 meter Target
Beam Protons Per Pulse (ppp) | 1.50E+14 ppp
Beam Protons Per Pulse at the Absorber (ppp) | 2.75E+12ppp | Just ppp * exp(- n_int_len)
Proton Flux at HM, protons / cm^2 | 7.77E+9 p/cm^2 | peak = ppp / 2 pi Sx Sy
Beam Spot Size at HM, rms, mm | 75 mm | Just multiple scattering through target x distance tgt to HM
Beam Duration, micro-seconds | 10 us
Cycle Time, seconds | 1.2 s
Accident (2 pulses allowed, target missed)
Beam Protons Per Pulse (ppp) | 1.50E+14 ppp
Beam Protons Per Pulse at the Absorber (ppp) | 1.50E+14 ppp
Proton Flux at HM, protons / cm^2 | 7.10E+13 p/cm^2
Beam Spot Size at HM, rms, mm | 5.8 mm
Beam Duration, micro-seconds | 10 us
Cycle Time, seconds | 1.2 s
SEM signal gain reduction after 10^20 protons (10^13 ?) | 40% | TI foil or wire or Carbon filament | 2/07/17 Note, K Yonehara, G. Tassotto
Beam striking ceramic causes outgasing in the vacuum |  |  | 2/07/17 Note, K Yonehara, G. Tassotto
Acceptable vacuum pressure | 10^-7 Torr |  | 2/07/17 Note, K Yonehara, G. Tassotto
Required minimum S/N ratio | 10 |  | 2/07/17 Note, K Yonehara, G. Tassotto
SEM Bias Voltage | 50 - 100 Volts |  | 2/07/17 Note, K Yonehara, G. Tassotto
Estimate window thickness | 0.8 mm | 30 x 30 cm^2 | 2/07/17 Note, K Yonehara, G. Tassotto
SEM wire pitch
Dimension of profile measurement area
SEM wire or strip (choice)
SEM wire or strip material
SEM wire diameter
SEM strip dimensions
Signal Strength Case 1 |  | Initial / 40% after exposure
Signal Strength Case 2 |  | Initial / 40% after exposure
Signal Strength Case 3 |  | Initial / 40% after exposure
Signal Strength Case 4 |  | Initial / 40% after exposure
NUMI Paramters
Energy of protons from MI | 120 GeV |  | Beam-Based Alignment of the NuMI Target Station
Maximum protons-per-pulse | 4 x 10^13 ppp |  | Beam-Based Alignment of the NuMI Target Station
Repetition Rate | 0.53 Hz |  | Beam-Based Alignment of the NuMI Target Station
Decay pipe dimensions -- Length | 675 m |  | Beam-Based Alignment of the NuMI Target Station
Decay pipe dimensions -- Radius | 2 m |  | Beam-Based Alignment of the NuMI Target Station
Decay pipe vacuum | 0.5 torr |  | Beam-Based Alignment of the NuMI Target Station
Detector sensitivity to mis-alignment |  |  | The Alignment of the CERN West Area Neutrino Facility
Alignment Target to Beam Absorber | +/- 2.5 cm |  | Beam-Based Alignment of the NuMI Target Station
Alignment of beam axis resolution | +/-30 um | using beam instrumentation in front of absorber | Beam-Based Alignment of the NuMI Target Station
Distance from target to beam absorber | 723 m |  | Beam-Based Alignment of the NuMI Target Station
Hadron Monitor Array | 7 x 7 elements |  | Beam-Based Alignment of the NuMI Target Station
Pre-Target (upstream) Alignment
Hadron Monitor use beyond alignment
Note on A73: Craig C. Drennan x2160 09298N: The 49 chambers of the Hadron Monitor provide 49% coverage <4> of an active square of side 76.2 cm for an angular coverage of 1.06 mrad in each plane (± 0.53 mrad).
Note on A75: Craig C. Drennan x2160 09298N: Each of the above instrumentation stations consists of a segmented foil secondary emission monitor (SEM) which provides horizontal and vertical beam position and profile measurements [15]. The precision of the SEM position measurements is approximately 25 µm for the low proton beam intensities used during the alignment scans [16]. The extrapolated resolutions from SEM measurements are estimated to be ∼ 32 µm for the baffle, target, and Horn 1; and 54 µm at Horn 2. Each instrumentation station also has a horizontal and a vertical capacitative Beam Position Monitor (BPM) which are used during normal NuMI beam operations [17]. Because of the low proton beam intensities during the alignment scans, the resolution of the extrapolated beam position using the BPMs were 260 µm and 450 µm at the two locations. The BPMs, furthermore, required knowledge of the electrical centers, which introduces an overall “zero position” error from the BPMs in addition to the optical alignment of their mechanical locations in the beam line. Thus, the SEM measurements were used for the beam-based alignment measurements because of their better resolution at low intensity. 5
Note on A77: Craig C. Drennan x2160 09298N: quite sensitive to the target’s geometry, as manifested by the observed attenuation of the proton beam and by multiple Coulomb scattering of the beam through the target material. In this way, it is used on a spill-to-spill basis to ensure that no failure of the target has occurred

## Modes
black from Jilei
Blue hand cross-check est from Jim
Purple email from Katsuya
Parameters of Different Operation Mode of LBNF
| Beam Energy (GeV) | Beam Protons Per Pulse (ppp) | Protons Per Pulse (ppp) at absorber | Proton Flux @HM (protons/cm^2) | Beam Spot@HM rms (mm) | Beam Duration (μs) | Cycle Time (s)
Scan/Beam Allignment Mode (Target out) | 120 | 0.8~1E+12 |  | 35000000000 | ~10 | 10 | 10
|  | 1000000000000 | 1000000000000 | 473112197062.709 | 5.8
peak = ppp / 2 pi Sx Sy
Normal Operation Mode (Target in) | 120 | 150000000000000 |  | 80000000000 | ~300 | 10 | 1.2
assume ref (1m) target |  | 150000000000000 | 2.03e+13 | 114845873716.5444 | 53.04
opt (2m) target |  | 150000000000000 | 2.7473e+12 | 7771349423.9924 | 75.0099
|  |  | Just ppp * exp(- n_int_len) | peak = ppp / 2 pi Sx Sy | just multiple scattering through target x distance tgt to HM
Accident (2 pulses allowed, Target missed) | 120 | 150000000000000 |  | 5500000000000 | ~10 | 10 | 1.2
|  | 150000000000000 | 150000000000000 | 7.0967e+13 | 5.8
NuMI Scan/Beam Allignment Mode (Target out) | 120 | 0.8~1E+12 |  | 35000000000 | ~10 | 9 | 10
|  | 1000000000000 | 1000000000000 | 30086000584.4793 | 23

## Signal (GT)
Charge calculation relating FWHM, wire diameter and beam intensity
Multiwire | FWHM of beam [mm] | Wire diameter [mm] | NO. of interacting Protons | Number of particles giving signal | Charge (Coulomb) | Signal (pCoul) | Comments
MTGT - NuMI | 3 | 0.025 | 0.0078285 | 234853552681.9751 | 1.1273e-09 | 1127.2971 | I=3X10^13p/pulse. SEE is about 3% . Wire diameter = 25 micron. Signal is about 110 times above noise.
LBNF Test Wire (100 U diameter Ti wire) | 13.6 | 0.1 | 0.0069075 | 1381496394.9966 | 6.6395e-12 | 6.6395 | Tuning with protons. I=1x10^12/pulse. SEE=3% Wire diameter = 100 micron. Signal is a few times noise level.
LBNF Test Wire (100 U diameter Ti wire) | 124.5 | 0.1 | 0.00075456 | 86774579.5141 | 4.1704e-13 | 0.41704 | Beam operation mode. I=4.3x10^11/pulse. SEE=3% Wire diameter = 100 micron. Signal is a below noise level.
FWHM=2.35σ
SEE = Secondary Emission Efficiency
Scanners parameters: Input cap=10,000PF, Gain = 1, Duration 100 mV, Threshold = 10 V.
MTGT Full foil signal = Np x 0.03 x e = 3e13 x 0.03 x 1.6 x 10e-19 = 14.4 microCoul.