## Discussion
Main Injector Quadrupole Average Strengths
David Harding, for the Main Injector and MTF magnet team
2007-04-23
All Main Injector quadrupoles were measured using a rotating Morgan coil after they were built or reworked. This workbook presents the average of the integrated gradient measurements as a function of current for each of the magnet lengths used in the ring. Measurements were made both on the up ramp (starting at zero current after three cycles to 4000 A) and on the down ramp after excitation to 4000 A. The averages presented here include only the up ramp data. The actual measurement current was rarely the exact nominal measurement current, so for each magnet the integrated strength has been interpolated to the nominal current in the analysis phase. In a few cases where a magnet was measured multiple times, the measurements in the results tables are averaged.
The tabs "IQB", IQC", and "IQD" give various parameters as a function of current:
The integrated strength (T-m/m)
The standard deviation of the measurements at that current (T-m/m)
The fractional standard deviation.
The ratio of the average to the average of each of the other magnet styles.
Te predicted linear response of the magnet based on the measured strength at 2000 A on the up ramp (T-m/m)
The deviation of the measured strength from the linear response (T-m/m)
The nonlinear component of the gradient (T/m) calculated by dividing the measured nonlinear integrated gradient by the nominal magnet length.
Subsequent tabs present graphs of the some of these quantities as a function of current.

## IQB
Average of IQB magnets | [5 empty] | TFB | 0.012228 | L | 2.1336
Current | Average GL | STDEV | STDEV/Average | IQB/IQC | IQB/IQD |  |  | Nonlinear GL | Gradient
50 | 0.64855 | 0.0037004 | 0.0057056 | 0.83662 | 0.72053 |  | 0.61138 | 0.037173 | 0.017423
100 | 1.2502 | 0.0029376 | 0.0023497 | 0.83696 | 0.7206 |  | 1.2228 | 0.027445 | 0.012863
150 | 1.8552 | 0.0027775 | 0.0014972 | 0.83778 | 0.72094 |  | 1.8341 | 0.021069 | 0.009875
200 | 2.4619 | 0.0028871 | 0.0011727 | 0.83819 | 0.72129 |  | 2.4455 | 0.016355 | 0.0076654
250 | 3.0697 | 0.0032369 | 0.0010545 | 0.83859 | 0.72154 |  | 3.0569 | 0.012848 | 0.006022
300 | 3.6783 | 0.0036189 | 0.00098385 | 0.83883 | 0.72174 |  | 3.6683 | 0.010048 | 0.0047095
350 | 4.2877 | 0.0038891 | 0.00090705 | 0.83909 | 0.72184 |  | 4.2796 | 0.0080524 | 0.0037741
400 | 4.8976 | 0.0043641 | 0.00089106 | 0.83926 | 0.72195 |  | 4.891 | 0.0066383 | 0.0031113
500 | 6.1191 | 0.0051539 | 0.00084225 | 0.83947 | 0.72215 |  | 6.1138 | 0.005369 | 0.0025164
600 | 7.3421 | 0.0060037 | 0.00081771 | 0.83963 | 0.72227 |  | 7.3365 | 0.0055765 | 0.0026136
700 | 8.5661 | 0.0067993 | 0.00079374 | 0.83971 | 0.72234 |  | 8.5593 | 0.0068144 | 0.0031939
800 | 9.7907 | 0.0076103 | 0.0007773 | 0.83978 | 0.72242 |  | 9.782 | 0.0086589 | 0.0040584
900 | 11.0153 | 0.0085213 | 0.00077359 | 0.83985 | 0.72249 |  | 11.0048 | 0.010578 | 0.004958
1000 | 12.2399 | 0.0093033 | 0.00076008 | 0.83997 | 0.72257 |  | 12.2275 | 0.012398 | 0.005811
1100 | 13.464 | 0.010109 | 0.00075083 | 0.84008 | 0.72266 |  | 13.4503 | 0.013734 | 0.0064372
1200 | 14.6877 | 0.010953 | 0.0007457 | 0.84019 | 0.72275 |  | 14.673 | 0.014679 | 0.0068801
1300 | 15.9105 | 0.011756 | 0.00073888 | 0.84029 | 0.72279 |  | 15.8958 | 0.014757 | 0.0069167
1400 | 17.1328 | 0.012654 | 0.00073858 | 0.84036 | 0.72286 |  | 17.1185 | 0.014339 | 0.0067205
1500 | 18.3545 | 0.013566 | 0.0007391 | 0.84043 | 0.7229 |  | 18.3413 | 0.013277 | 0.0062229
1600 | 19.5757 | 0.014603 | 0.00074598 | 0.84051 | 0.72295 |  | 19.564 | 0.011724 | 0.0054948
1700 | 20.7962 | 0.015649 | 0.00075249 | 0.84056 | 0.72299 |  | 20.7868 | 0.0094296 | 0.0044196
1800 | 22.0164 | 0.016735 | 0.00076013 | 0.84063 | 0.72305 |  | 22.0095 | 0.0069064 | 0.003237
1900 | 23.2361 | 0.017711 | 0.00076223 | 0.84073 | 0.72309 |  | 23.2323 | 0.0038467 | 0.0018029
2000 | 24.455 | 0.018779 | 0.00076789 | 0.84083 | 0.72315 |  | 24.455 | 0 | 0
2100 | 25.6737 | 0.019873 | 0.00077406 | 0.84093 | 0.72322 |  | 25.6778 | -0.0040558 | -0.0019009
2200 | 26.8914 | 0.021033 | 0.00078214 | 0.84105 | 0.72329 |  | 26.9005 | -0.0091181 | -0.0042736
2300 | 28.1078 | 0.022309 | 0.0007937 | 0.84115 | 0.72335 |  | 28.1233 | -0.015455 | -0.0072434
2400 | 29.3239 | 0.023609 | 0.0008051 | 0.84127 | 0.72344 |  | 29.346 | -0.022156 | -0.010384
2500 | 30.5383 | 0.024771 | 0.00081114 | 0.8414 | 0.7235 |  | 30.5688 | -0.030422 | -0.014258
2600 | 31.7515 | 0.026203 | 0.00082524 | 0.84152 | 0.72359 |  | 31.7915 | -0.040011 | -0.018753
2700 | 32.9632 | 0.027652 | 0.00083888 | 0.84165 | 0.72367 |  | 33.0143 | -0.051104 | -0.023952
2800 | 34.1729 | 0.029137 | 0.00085265 | 0.84179 | 0.72376 |  | 34.237 | -0.064116 | -0.030051
2900 | 35.3805 | 0.030627 | 0.00086565 | 0.84194 | 0.72385 |  | 35.4598 | -0.079282 | -0.037159
3000 | 36.5855 | 0.032363 | 0.00088457 | 0.8421 | 0.72395 |  | 36.6825 | -0.097031 | -0.045478
3100 | 37.7874 | 0.034078 | 0.00090182 | 0.84226 | 0.72406 |  | 37.9053 | -0.11791 | -0.055262
3200 | 38.9856 | 0.03592 | 0.00092137 | 0.84244 | 0.72418 |  | 39.128 | -0.14245 | -0.066763
3300 | 40.1785 | 0.037806 | 0.00094094 | 0.84264 | 0.72431 |  | 40.3508 | -0.17225 | -0.080733
3400 | 41.3637 | 0.039244 | 0.00094875 | 0.84282 | 0.72446 |  | 41.5735 | -0.20981 | -0.098336
3500 | 42.5377 | 0.040365 | 0.00094891 | 0.843 | 0.72463 |  | 42.7963 | -0.25857 | -0.12119
3600 | 43.697 | 0.041705 | 0.00095442 | 0.84317 | 0.72481 |  | 44.019 | -0.32202 | -0.15093
3700 | 44.8384 | 0.043068 | 0.00096053 | 0.84333 | 0.72499 |  | 45.2418 | -0.40342 | -0.18908
3800 | 45.9608 | 0.044653 | 0.00097155 | 0.84349 | 0.72518 |  | 46.4645 | -0.50369 | -0.23608
3900 | 47.0619 | 0.046473 | 0.00098749 | 0.84363 | 0.72535 |  | 47.6873 | -0.62538 | -0.29311
4000 | 48.1419 | 0.048584 | 0.0010092 | 0.84378 | 0.72552 |  | 48.91 | -0.76811 | -0.36001

## IQC
Average of IQC magnets | [5 empty] | TFC | 0.014542 | L | 2.54
Current | Average GL | STDEV | STDEV/Average | IQC/IQB | IQC/IQD |  |  | Nonlinear GL | Gradient
50 | 0.7752 | 0.0023717 | 0.0030595 | 1.1953 | 0.86123 |  | 0.72711 | 0.048088 | 0.018932
100 | 1.4937 | 0.0036285 | 0.0024292 | 1.1948 | 0.86097 |  | 1.4542 | 0.039502 | 0.015552
150 | 2.2144 | 0.0032847 | 0.0014833 | 1.1936 | 0.86053 |  | 2.1813 | 0.033073 | 0.013021
200 | 2.9371 | 0.0033202 | 0.0011304 | 1.193 | 0.86053 |  | 2.9084 | 0.028651 | 0.01128
250 | 3.6606 | 0.0041482 | 0.0011332 | 1.1925 | 0.86042 |  | 3.6356 | 0.025019 | 0.00985
300 | 4.385 | 0.0053 | 0.0012087 | 1.1921 | 0.8604 |  | 4.3627 | 0.022338 | 0.0087944
350 | 5.1099 | 0.0063828 | 0.0012491 | 1.1918 | 0.86027 |  | 5.0898 | 0.020115 | 0.0079193
400 | 5.8357 | 0.0078133 | 0.0013389 | 1.1915 | 0.86022 |  | 5.8169 | 0.018793 | 0.0073988
500 | 7.2893 | 0.010087 | 0.0013839 | 1.1912 | 0.86025 |  | 7.2711 | 0.01814 | 0.0071418
600 | 8.7444 | 0.012166 | 0.0013912 | 1.191 | 0.86022 |  | 8.7253 | 0.019062 | 0.0075048
700 | 10.2013 | 0.014263 | 0.0013981 | 1.1909 | 0.86024 |  | 10.1796 | 0.021709 | 0.0085467
800 | 11.6586 | 0.016218 | 0.0013911 | 1.1908 | 0.86025 |  | 11.6338 | 0.024789 | 0.0097594
900 | 13.1159 | 0.018556 | 0.0014148 | 1.1907 | 0.86026 |  | 13.088 | 0.027867 | 0.010971
1000 | 14.5719 | 0.02036 | 0.0013972 | 1.1905 | 0.86024 |  | 14.5422 | 0.029622 | 0.011662
1100 | 16.027 | 0.022351 | 0.0013946 | 1.1904 | 0.86022 |  | 15.9965 | 0.030481 | 0.012
1200 | 17.4814 | 0.023889 | 0.0013665 | 1.1902 | 0.86022 |  | 17.4507 | 0.030698 | 0.012086
1300 | 18.9346 | 0.025905 | 0.0013682 | 1.1901 | 0.86017 |  | 18.9049 | 0.029658 | 0.011676
1400 | 20.3875 | 0.02755 | 0.0013513 | 1.19 | 0.86017 |  | 20.3591 | 0.028359 | 0.011165
1500 | 21.8394 | 0.02923 | 0.0013384 | 1.1899 | 0.86015 |  | 21.8134 | 0.026032 | 0.010249
1600 | 23.2904 | 0.031178 | 0.0013387 | 1.1898 | 0.86014 |  | 23.2676 | 0.022788 | 0.0089718
1700 | 24.7408 | 0.032972 | 0.0013327 | 1.1897 | 0.86012 |  | 24.7218 | 0.018978 | 0.0074717
1800 | 26.1902 | 0.034978 | 0.0013355 | 1.1896 | 0.86013 |  | 26.176 | 0.014179 | 0.0055821
1900 | 27.6379 | 0.036712 | 0.0013283 | 1.1894 | 0.86008 |  | 27.6303 | 0.0076583 | 0.0030151
2000 | 29.0845 | 0.038703 | 0.0013307 | 1.1893 | 0.86005 |  | 29.0845 | 0 | 0
2100 | 30.5301 | 0.041047 | 0.0013445 | 1.1892 | 0.86003 |  | 30.5387 | -0.0086286 | -0.0033971
2200 | 31.9735 | 0.042818 | 0.0013392 | 1.189 | 0.85999 |  | 31.9929 | -0.019459 | -0.0076611
2300 | 33.4158 | 0.044997 | 0.0013466 | 1.1888 | 0.85996 |  | 33.4472 | -0.031379 | -0.012354
2400 | 34.8565 | 0.047188 | 0.0013538 | 1.1887 | 0.85993 |  | 34.9014 | -0.044934 | -0.017691
2500 | 36.2947 | 0.049331 | 0.0013592 | 1.1885 | 0.85988 |  | 36.3556 | -0.060931 | -0.023988
2600 | 37.7311 | 0.051779 | 0.0013723 | 1.1883 | 0.85985 |  | 37.8098 | -0.078769 | -0.031011
2700 | 39.1647 | 0.05384 | 0.0013747 | 1.1881 | 0.85982 |  | 39.2641 | -0.099348 | -0.039113
2800 | 40.5955 | 0.056217 | 0.0013848 | 1.1879 | 0.85979 |  | 40.7183 | -0.12277 | -0.048333
2900 | 42.0227 | 0.058474 | 0.0013915 | 1.1877 | 0.85975 |  | 42.1725 | -0.14983 | -0.05899
3000 | 43.4457 | 0.060796 | 0.0013994 | 1.1875 | 0.8597 |  | 43.6267 | -0.18109 | -0.071293
3100 | 44.8642 | 0.06301 | 0.0014045 | 1.1873 | 0.85966 |  | 45.081 | -0.2168 | -0.085353
3200 | 46.2769 | 0.065363 | 0.0014124 | 1.187 | 0.85962 |  | 46.5352 | -0.25831 | -0.1017
3300 | 47.6818 | 0.068152 | 0.0014293 | 1.1867 | 0.85957 |  | 47.9894 | -0.30763 | -0.12111
3400 | 49.0778 | 0.070388 | 0.0014342 | 1.1865 | 0.85956 |  | 49.4436 | -0.36583 | -0.14403
3500 | 50.4601 | 0.072563 | 0.001438 | 1.1862 | 0.85959 |  | 50.8979 | -0.43778 | -0.17236
3600 | 51.825 | 0.075418 | 0.0014552 | 1.186 | 0.85963 |  | 52.3521 | -0.52714 | -0.20754
3700 | 53.1685 | 0.077963 | 0.0014663 | 1.1858 | 0.85968 |  | 53.8063 | -0.63778 | -0.2511
3800 | 54.4889 | 0.080644 | 0.00148 | 1.1856 | 0.85974 |  | 55.2605 | -0.77168 | -0.30381
3900 | 55.7848 | 0.083776 | 0.0015018 | 1.1854 | 0.85979 |  | 56.7148 | -0.92992 | -0.36611
4000 | 57.0549 | 0.086081 | 0.0015087 | 1.1851 | 0.85984 |  | 58.169 | -1.1141 | -0.43863

## IQD
Average of IQD magnets | [5 empty] | TFD | 0.016909 | L | 2.9464
Current | Average GL | STDEV | STDEV/Average | IQD/IQB | IQD/IQC |  |  | Nonlinear GL | Gradient
50 | 0.9001 | 0.0056491 | 0.0062761 | 1.3879 | 1.1611 |  | 0.84543 | 0.05467 | 0.018555
100 | 1.7349 | 0.0042835 | 0.002469 | 1.3877 | 1.1615 |  | 1.6909 | 0.04406 | 0.014954
150 | 2.5733 | 0.0031875 | 0.0012387 | 1.3871 | 1.1621 |  | 2.5363 | 0.037005 | 0.012559
200 | 3.4131 | 0.0034868 | 0.0010216 | 1.3864 | 1.1621 |  | 3.3817 | 0.0314 | 0.010657
250 | 4.2544 | 0.0044572 | 0.0010477 | 1.3859 | 1.1622 |  | 4.2272 | 0.027247 | 0.0092476
300 | 5.0965 | 0.0056006 | 0.0010989 | 1.3855 | 1.1622 |  | 5.0726 | 0.02386 | 0.008098
350 | 5.9399 | 0.0068109 | 0.0011466 | 1.3853 | 1.1624 |  | 5.918 | 0.02185 | 0.0074159
400 | 6.7839 | 0.0078833 | 0.0011621 | 1.3851 | 1.1625 |  | 6.7635 | 0.020443 | 0.0069382
500 | 8.4734 | 0.010395 | 0.0012268 | 1.3847 | 1.1625 |  | 8.4543 | 0.019102 | 0.0064832
600 | 10.1653 | 0.012794 | 0.0012586 | 1.3845 | 1.1625 |  | 10.1452 | 0.020098 | 0.0068212
700 | 11.8587 | 0.015108 | 0.001274 | 1.3844 | 1.1625 |  | 11.8361 | 0.022624 | 0.0076785
800 | 13.5526 | 0.01726 | 0.0012736 | 1.3842 | 1.1625 |  | 13.5269 | 0.025682 | 0.0087164
900 | 15.2463 | 0.019392 | 0.0012719 | 1.3841 | 1.1624 |  | 15.2178 | 0.02853 | 0.0096829
1000 | 16.9394 | 0.020827 | 0.0012295 | 1.3839 | 1.1625 |  | 16.9087 | 0.030673 | 0.01041
1100 | 18.6312 | 0.022461 | 0.0012056 | 1.3838 | 1.1625 |  | 18.5996 | 0.031661 | 0.010746
1200 | 20.322 | 0.023706 | 0.0011665 | 1.3836 | 1.1625 |  | 20.2904 | 0.031607 | 0.010727
1300 | 22.0125 | 0.025613 | 0.0011635 | 1.3835 | 1.1626 |  | 21.9813 | 0.031217 | 0.010595
1400 | 23.7016 | 0.027096 | 0.0011432 | 1.3834 | 1.1626 |  | 23.6722 | 0.029466 | 0.010001
1500 | 25.3902 | 0.028261 | 0.0011131 | 1.3833 | 1.1626 |  | 25.363 | 0.027133 | 0.009209
1600 | 27.0775 | 0.030198 | 0.0011152 | 1.3832 | 1.1626 |  | 27.0539 | 0.023597 | 0.0080087
1700 | 28.7642 | 0.031465 | 0.0010939 | 1.3831 | 1.1626 |  | 28.7448 | 0.019437 | 0.0065968
1800 | 30.4492 | 0.033131 | 0.0010881 | 1.383 | 1.1626 |  | 30.4356 | 0.013547 | 0.0045979
1900 | 32.1343 | 0.034775 | 0.0010822 | 1.3829 | 1.1627 |  | 32.1265 | 0.0077466 | 0.0026292
2000 | 33.8174 | 0.036386 | 0.001076 | 1.3828 | 1.1627 |  | 33.8174 | 0 | 0
2100 | 35.499 | 0.038055 | 0.001072 | 1.3827 | 1.1628 |  | 35.5082 | -0.0092338 | -0.0031339
2200 | 37.1791 | 0.039541 | 0.0010635 | 1.3826 | 1.1628 |  | 37.1991 | -0.020002 | -0.0067885
2300 | 38.8576 | 0.041284 | 0.0010624 | 1.3824 | 1.1629 |  | 38.89 | -0.032402 | -0.010997
2400 | 40.5342 | 0.04309 | 0.001063 | 1.3823 | 1.1629 |  | 40.5808 | -0.04665 | -0.015833
2500 | 42.209 | 0.045407 | 0.0010758 | 1.3822 | 1.163 |  | 42.2717 | -0.062738 | -0.021293
2600 | 43.8808 | 0.04686 | 0.0010679 | 1.382 | 1.163 |  | 43.9626 | -0.081796 | -0.027761
2700 | 45.5498 | 0.048387 | 0.0010623 | 1.3818 | 1.163 |  | 45.6535 | -0.10362 | -0.035167
2800 | 47.2158 | 0.050098 | 0.001061 | 1.3817 | 1.1631 |  | 47.3443 | -0.12852 | -0.04362
2900 | 48.878 | 0.051823 | 0.0010603 | 1.3815 | 1.1631 |  | 49.0352 | -0.15721 | -0.053357
3000 | 50.5361 | 0.053732 | 0.0010632 | 1.3813 | 1.1632 |  | 50.7261 | -0.19 | -0.064485
3100 | 52.1882 | 0.055472 | 0.0010629 | 1.3811 | 1.1632 |  | 52.4169 | -0.22872 | -0.077626
3200 | 53.8344 | 0.057226 | 0.001063 | 1.3809 | 1.1633 |  | 54.1078 | -0.27343 | -0.092801
3300 | 55.4718 | 0.059142 | 0.0010662 | 1.3806 | 1.1634 |  | 55.7987 | -0.32689 | -0.11095
3400 | 57.0961 | 0.060811 | 0.0010651 | 1.3803 | 1.1634 |  | 57.4895 | -0.39341 | -0.13352
3500 | 58.7028 | 0.061069 | 0.0010403 | 1.38 | 1.1634 |  | 59.1804 | -0.47756 | -0.16208
3600 | 60.2878 | 0.061534 | 0.0010207 | 1.3797 | 1.1633 |  | 60.8713 | -0.58349 | -0.19804
3700 | 61.8466 | 0.061848 | 0.001 | 1.3793 | 1.1632 |  | 62.5621 | -0.71549 | -0.24284
3800 | 63.3781 | 0.062756 | 0.00099018 | 1.379 | 1.1631 |  | 64.253 | -0.87487 | -0.29693
3900 | 64.8819 | 0.063824 | 0.0009837 | 1.3786 | 1.1631 |  | 65.9439 | -1.062 | -0.36045
4000 | 66.355 | 0.064811 | 0.00097673 | 1.3783 | 1.163 |  | 67.6347 | -1.2798 | -0.43436