## key
Booster trim measurements |  |  |  |  | probe | MH830930
[5 empty] | length |  | 75 | inches | 1.905 | m
[5 empty] | phase diff (2P1 - 4P1) |  |  |  | 109 | degrees
Earth's magnetic field
[5 empty] | (downward component) |  |  |  | -5.2e-05 | T
[5 empty] | contribution to field integral |  |  |  | -9.906e-05 | T-m
[5 empty] | measured B*dl for outer dipole at zero current |  |  |  | -8.777e-05 | T-m
[5 empty] | expected phase shift for inner dipole at max current |  |  |  | -1.6794 | degrees
coil | sequence | dipole ref angle | phase diff (outer - inner) | quad ref angle | dipole - quad phase diff | phase diff (norm - skew)
outer dipole | 4125479 | 155.947
inner dipole | 4126106 | -101.485 | -102.568
normal quad | 4126869 |  |  | -154.094 | -158.959
skew quad | 4126500 |  |  | 115.14 |  | 90.766
nominal |  |  | -91.6794 |  | -180
discrepancy |  |  | 10.8886 |  | 10.5205
possible explanation: outer dipole rotated wrt other coils by 10.5 degrees

## hr_ref_runs.4125479
! | Aug | 20 | 2003 | Harmonics | Reference | (Strength) | Runs | rawseq | 4125479 | ref_offset | 155.947 | Outer Dipole
! | Start | of | Report
!red_run_sn | i_nominal | i_measured | ref_amplitude | ref_phase | ref_offset | drift_linear | drift_offset | drift_good | B*dl
4125504 | -0.2 | -0.225 | 0.00020744 | -90 | -22.044 | -3.8949e-05 | 1.6237e-05 | 1.2307e-07 | -0.00020731
4125539 | 0 | -0.026 | 0.00010215 | -90 | -20.066 | -3.8867e-05 | 8.2051e-06 | 1.5993e-07 | -0.00010191
4125572 | 0.8 | 0.778 | 0.00032178 | 90 | 154.828 | -3.8947e-05 | 2.3734e-05 | 1.2472e-07 | 0.00032171
4125605 | 1.6 | 1.583 | 0.00074387 | 90 | 155.552 | -3.8675e-05 | 5.577e-05 | 1.424e-07 | 0.00074385
4125638 | 2.4 | 2.389 | 0.0011662 | 90 | 155.746 | -3.866e-05 | 8.8002e-05 | 1.5121e-07 | 0.0011662
4125671 | 3.2 | 3.194 | 0.0015884 | 90 | 155.835 | -3.9124e-05 | 0.00011965 | 1.2668e-07 | 0.0015884
4125704 | 4 | 3.999 | 0.0020105 | 90 | 155.889 | -3.9812e-05 | 0.00015148 | 1.336e-07 | 0.0020105
4125737 | 4.8 | 4.805 | 0.0024329 | 90 | 155.924 | -3.9939e-05 | 0.00018403 | 1.6646e-07 | 0.0024329
4125770 | 5.6 | 5.61 | 0.0028556 | 90 | 155.947 | -3.9826e-05 | 0.00021577 | 1.5652e-07 | 0.0028556
4125805 | 4.8 | 4.807 | 0.0024341 | 90 | 155.923 | -4.01e-05 | 0.0001839 | 1.5883e-07 | 0.0024341
4125838 | 4 | 4.001 | 0.002012 | 90 | 155.889 | -3.9462e-05 | 0.00015157 | 1.3751e-07 | 0.002012
4125871 | 3.2 | 3.196 | 0.00159 | 90 | 155.838 | -3.9642e-05 | 0.00011955 | 1.3344e-07 | 0.00159
4125904 | 2.4 | 2.391 | 0.0011679 | 90 | 155.748 | -3.9958e-05 | 8.7588e-05 | 1.5728e-07 | 0.0011679
4125937 | 1.6 | 1.587 | 0.00074554 | 90 | 155.553 | -3.9678e-05 | 5.6555e-05 | 1.6186e-07 | 0.00074552
4125970 | 0.8 | 0.781 | 0.00032309 | 90 | 154.864 | -3.9821e-05 | 2.46e-05 | 1.2567e-07 | 0.00032303
4126003 | 0 | -0.024 | 0.00010168 | -90 | -20.089 | -3.9644e-05 | 8.3117e-06 | 1.3957e-07 | -0.00010143
4126036 | -0.2 | -0.225 | 0.00020743 | -90 | -22.113 | -3.979e-05 | 1.5802e-05 | 1.4878e-07 | -0.00020731
SUMMARY OUTPUT
Regression Statistics
Multiple R | 1
R Square | 1
Adjusted R Square | 1
Standard Error | 9.0298e-07
Observations | 9
ANOVA
| df | SS | MS | F | Significance F
Regression | 1 | 9.7249e-06 | 9.7249e-06 | 11926937.5277 | 4.5074e-23
Residual | 7 | 5.7076e-12 | 8.1537e-13
Total | 8 | 9.7249e-06
| Coefficients | Standard Error | t Stat | P-value | Lower 95% | Upper 95% | Lower 95.0% | Upper 95.0%
Intercept, T-m | -8.777e-05 | 4.7946e-07 | -183.061 | 3.8311e-14 | -8.8903e-05 | -8.6636e-05 | -8.8903e-05 | -8.6636e-05
transfer function, T-m/A | 0.00052472 | 1.5194e-07 | 3453.5399 | 4.5074e-23 | 0.00052436 | 0.00052507 | 0.00052436 | 0.00052507

## hr_ref_runs.4126106
! | Aug | 20 | 2003 | Harmonics | Reference | (Strength) | Runs | rawseq | 4126106 | ref_offset | -101.485 | Inner Dipole
! | Start | of | Report
!red_run_sn | i_nominal | i_measured | ref_amplitude | ref_phase | ref_offset | drift_linear | drift_offset | drift_good | B*dl
4126131 | -0.2 | -0.227 | 0.00021854 | 0 | 52.674 | -3.9927e-05 | 1.1504e-05 | 1.6564e-07 | -0.00019669
4126166 | 0 | -0.026 | 9.0239e-05 | -90 | -5.421 | -3.9925e-05 | 7.0514e-06 | 1.9141e-07 | -9.5328e-06
4126199 | 0.8 | 0.778 | 0.00074482 | 180 | -96.324 | -3.9027e-05 | 8.3316e-06 | 2.0518e-07 | 0.0007418
4126232 | 1.6 | 1.585 | 0.0014932 | 180 | -99.768 | -3.9873e-05 | 2.3504e-05 | 1.8302e-07 | 0.0014926
4126265 | 2.4 | 2.389 | 0.0022437 | 180 | -100.911 | -3.957e-05 | 3.9117e-05 | 1.7086e-07 | 0.0022436
4126298 | 3.2 | 3.193 | 0.0029936 | 180 | -101.485 | -3.936e-05 | 5.4071e-05 | 1.8777e-07 | 0.0029936
4126333 | 2.4 | 2.391 | 0.0022451 | 180 | -100.912 | -3.945e-05 | 3.913e-05 | 1.8611e-07 | 0.002245
4126366 | 1.6 | 1.585 | 0.001495 | 180 | -99.768 | -3.9513e-05 | 2.3631e-05 | 1.6438e-07 | 0.0014943
4126399 | 0.8 | 0.78 | 0.00074678 | 180 | -96.322 | -3.9528e-05 | 7.6171e-06 | 1.925e-07 | 0.00074375
4126432 | 0 | -0.026 | 9.0051e-05 | -90 | -5.889 | -3.9612e-05 | 7.1437e-06 | 1.7679e-07 | -8.7812e-06
4126465 | -0.2 | -0.226 | 0.00021857 | 0 | 52.759 | -4.0757e-05 | 1.0935e-05 | 1.7708e-07 | -0.00019686
SUMMARY OUTPUT
Regression Statistics
Multiple R | 1
R Square | 1
Adjusted R Square | 1
Standard Error | 7.314e-07
Observations | 6
ANOVA
| df | SS | MS | F | Significance F
Regression | 1 | 8.0146e-06 | 8.0146e-06 | 14981869.3267 | 2.6731e-14
Residual | 4 | 2.1398e-12 | 5.3495e-13
Total | 5 | 8.0146e-06
| Coefficients | Standard Error | t Stat | P-value | Lower 95% | Upper 95% | Lower 95.0% | Upper 95.0%
Intercept, T-m | 1.5048e-05 | 4.2966e-07 | 35.0239 | 3.9658e-06 | 1.3856e-05 | 1.6241e-05 | 1.3856e-05 | 1.6241e-05
transfer function, T-m/A | 0.00093279 | 2.4099e-07 | 3870.642 | 2.6731e-14 | 0.00093212 | 0.00093346 | 0.00093212 | 0.00093346

## hr_ref_runs.4126869
! | Aug | 21 | 2003 | Harmonics | Reference | (Strength) | Runs | rawseq | 4126869 | ref_offset | -154.094 | normal quadrupole
! | Start | of | Report
!red_run_sn | i_nominal | i_measured | ref_amplitude | ref_phase | ref_offset | drift_linear | drift_offset | drift_good | g*dl (T)
4126894 | -0.2 | -0.226 | 0.0046778 | -90 | 25.734 | -2.1455e-05 | 1.4895e-05 | 2.1346e-07 | -0.0046778
4126929 | 0 | -0.026 | 0.00052224 | -90 | 23.315 | -2.2145e-05 | 1.8702e-06 | 6.0295e-07 | -0.0005217
4126962 | 0.25 | 0.225 | 0.0047183 | 90 | -153.88 | -2.2317e-05 | 1.533e-05 | 2.1374e-07 | 0.0047183
4126995 | 0.5 | 0.476 | 0.0099365 | 90 | -154.14 | -2.1175e-05 | 3.199e-05 | 6.3833e-07 | 0.0099365
4127028 | 0.75 | 0.728 | 0.015183 | 90 | -154.074 | -2.1869e-05 | 4.8612e-05 | 4.0474e-07 | 0.015183
4127061 | 1 | 0.98 | 0.020403 | 90 | -154.094 | -2.2064e-05 | 6.5813e-05 | 2.6669e-07 | 0.020403
4127096 | 0.75 | 0.729 | 0.015173 | 90 | -154.046 | -2.1833e-05 | 4.8664e-05 | 2.3701e-07 | 0.015173
4127129 | 0.5 | 0.477 | 0.0099496 | 90 | -154.097 | -2.2193e-05 | 3.2104e-05 | 5.4293e-07 | 0.0099496
4127162 | 0.25 | 0.225 | 0.0047256 | 90 | -153.862 | -2.1629e-05 | 1.5046e-05 | 4.1095e-07 | 0.0047255
4127195 | 0 | -0.027 | 0.00051256 | -90 | 23.173 | -2.1684e-05 | 1.5716e-06 | 3.0307e-07 | -0.00051198
4127228 | -0.2 | -0.227 | 0.004689 | -90 | 25.625 | -2.3169e-05 | 1.5119e-05 | 2.4525e-07 | -0.0046889
SUMMARY OUTPUT
Regression Statistics
Multiple R | 1
R Square | 1
Adjusted R Square | 1
Standard Error | 1.0903e-05
Observations | 6
ANOVA
| df | SS | MS | F | Significance F
Regression | 1 | 0.00045183 | 0.00045183 | 3800540.9259 | 4.1539e-13
Residual | 4 | 4.7554e-10 | 1.1889e-10
Total | 5 | 0.00045183
| Coefficients | Standard Error | t Stat | P-value | Lower 95% | Upper 95% | Lower 95.0% | Upper 95.0%
Intercept, T | 2.7601e-05 | 5.8765e-06 | 4.697 | 0.0093295 | 1.1286e-05 | 4.3917e-05 | 1.1286e-05 | 4.3917e-05
transfer function, T/A | 0.020805 | 1.0672e-05 | 1949.4976 | 4.1539e-13 | 0.020775 | 0.020834 | 0.020775 | 0.020834

## hr_ref_runs.4126500
! | Aug | 21 | 2003 | Harmonics | Reference | (Strength) | Runs | rawseq | 4126500 |  | ref_offset | 115.14 | skew quadrupole
! | Start | of | Report
!red_run_sn | i_nominal | i_measured | ref_amplitude | ref_phase | ref_offset | drift_linear | drift_offset | drift_good | g*dl | 10 | (multiplier for graph)
4126525 | -0.2 | -0.225 | 0.001923 | 180 | -64.365 | -3.5082e-05 | 2.6285e-06 | 1.4431e-07 | -0.0019229 | -0.019229
4126560 | 0 | -0.025 | 0.00022226 | 180 | -61.819 | -3.4927e-05 | 3.7455e-07 | 5.4619e-08 | -0.00022194 | -0.0022194
4126593 | 0.09 | 0.066 | 0.00054647 | 0 | 114.679 | -3.4972e-05 | 7.1545e-07 | 1.0398e-07 | 0.00054645 | 0.0054645
4126626 | 0.18 | 0.155 | 0.0013099 | 0 | 114.96 | -3.5097e-05 | 1.6604e-06 | 1.6914e-07 | 0.0013099 | 0.013099
4126659 | 0.27 | 0.247 | 0.0020806 | 0 | 115.14 | -3.4686e-05 | 2.6354e-06 | 1.0743e-07 | 0.0020806 | 0.020806
4126694 | 0.18 | 0.155 | 0.001311 | 0 | 115.002 | -3.4808e-05 | 1.7215e-06 | 3.7583e-08 | 0.001311 | 0.01311
4126727 | 0.09 | 0.065 | 0.00054366 | 0 | 114.344 | -3.5402e-05 | 6.3919e-07 | 4.7554e-08 | 0.0005436 | 0.005436
4126760 | 0 | -0.026 | 0.0002275 | 180 | -62.513 | -3.4576e-05 | 3.8824e-07 | 9.2647e-08 | -0.00022731 | -0.0022731
4126793 | -0.2 | -0.226 | 0.0019187 | 180 | -64.285 | -3.4915e-05 | 2.5114e-06 | 5.2315e-08 | -0.0019186 | -0.019186
SUMMARY OUTPUT
Regression Statistics
Multiple R | 1
R Square | 0.99999
Adjusted R Square | 0.99999
Standard Error | 4.5674e-06
Observations | 5
ANOVA
| df | SS | MS | F | Significance F
Regression | 1 | 9.4478e-06 | 9.4478e-06 | 452884.9162 | 7.2358e-09
Residual | 3 | 6.2584e-11 | 2.0861e-11
Total | 4 | 9.4479e-06
| Coefficients | Standard Error | t Stat | P-value | Lower 95% | Upper 95% | Lower 95.0% | Upper 95.0%
Intercept, T | -1.1655e-05 | 2.1153e-06 | -5.5099 | 0.01177 | -1.8387e-05 | -4.9234e-06 | -1.8387e-05 | -4.9234e-06
transfer function, T/A | 0.008488 | 1.2613e-05 | 672.9672 | 7.2358e-09 | 0.0084479 | 0.0085282 | 0.0084479 | 0.0085282

## hr_good_harms.4125479
!_BTOD001-0 | rotating | coil |  |  | offset | 47 | 8 | 30 | 31 | 32 | 33 | 34 | 32 | 30 | 31 | 32 | 33 | 34 | 32
!_raw_seq | 4125479
!_ref_run | 4125504 |  |  |  | n |  | current | b2 | b3 | b4 | b5 | b6 | b10 | a2 | a3 | a4 | a5 | a6 | a10
!_iprobe | 125005 |  |  |  | 0 |  | -0.23 | -28.886 | -0.90017 | -1.6148 | 5.0816 | -0.082495 | -1.6148 | -21.8207 | 4.207 | 1.2545 | 0.32096 | -0.03401 | 1.2545
!_refharm | 1 |  |  |  | 1 |  | -0.03 | -5.832 | 4.2982 | -0.28028 | 1.8715 | 0.075652 | -0.28028 | -38.0095 | 6.4718 | 0.46238 | 0.34101 | -0.1861 | 0.46238
!_xctr | 0 |  |  |  | 2 |  | 0.78 | 47.2404 | 9.8505 | 3.0725 | -10.5496 | -0.035953 | 3.0725 | -0.48218 | 0.53552 | -0.89209 | -0.063892 | -0.053277 | -0.89209
!_yctr | 0 |  |  |  | 3 |  | 1.58 | 43.4421 | 7.9154 | 2.5218 | -9.3448 | -0.049122 | 2.5218 | 5.2945 | -0.4012 | -0.96539 | 0.014516 | -0.09354 | -0.96539
!_current | -0.23 |  |  |  | 4 |  | 2.39 | 42.8462 | 7.6548 | 2.4175 | -8.9938 | 0.01827 | 2.4175 | 6.1558 | -0.38494 | -0.96885 | -0.083668 | -0.057019 | -0.96885
!_ref_phase | -22.0442 |  |  |  | 5 |  | 3.19 | 42.5367 | 7.3131 | 2.3552 | -8.831 | -0.022317 | 2.3552 | 7.3391 | -0.59401 | -0.91893 | -0.0978 | -0.059708 | -0.91893
!_ampli | 0.00020744 |  |  |  | 6 |  | 4 | 42.1977 | 7.1254 | 2.3533 | -8.7463 | -0.010371 | 2.3533 | 7.4228 | -0.75502 | -0.94127 | -0.075565 | -0.064424 | -0.94127
!_gnom | 0 |  |  |  | 7 |  | 4.81 | 42.0045 | 7.1224 | 2.3102 | -8.7516 | -0.0072543 | 2.3102 | 7.8682 | -0.75722 | -0.89768 | -0.070111 | -0.061817 | -0.89768
!_grel | 0 |  |  |  | 8 |  | 5.61 | 41.9546 | 7.0572 | 2.2955 | -8.7279 | 0.0027303 | 2.2955 | 7.9327 | -0.83334 | -0.89989 | -0.087974 | -0.057918 | -0.89989
! |  |  |  |  | 9 |  | 4.81 | 42.2848 | 7.2149 | 2.3424 | -8.7447 | -0.0052422 | 2.3424 | 7.7941 | -0.74919 | -0.86069 | -0.092417 | -0.053105 | -0.86069
!_harmonics | reported | in | fixed | frame | 10 |  | 4 | 42.6114 | 7.3029 | 2.3424 | -8.7202 | -0.0021126 | 2.3424 | 7.6708 | -0.68718 | -0.86702 | -0.091245 | -0.059193 | -0.86702
!_psi_n0 | 155.947 |  |  |  | 11 |  | 3.2 | 43.6919 | 7.4118 | 2.3873 | -8.8092 | -0.0072081 | 2.3873 | 7.6913 | -0.52528 | -0.89297 | -0.067344 | -0.065874 | -0.89297
!_chi_n0 | 0 |  |  |  | 12 |  | 2.39 | 43.9487 | 7.597 | 2.5192 | -8.9743 | -0.014526 | 2.5192 | 6.779 | -0.22363 | -1.0357 | -0.042526 | -0.066966 | -1.0357
! |  |  |  |  | 13 |  | 1.59 | 46.3994 | 8.3656 | 2.585 | -9.3838 | 0.0034478 | 2.585 | 5.452 | 0.0037086 | -0.85443 | 0.02211 | -0.072685 | -0.85443
!_options: |  |  |  |  | 14 |  | 0.78 | 50.4166 | 9.8115 | 3.0964 | -10.6264 | -0.082307 | 3.0964 | 1.033 | 1.3042 | -0.88428 | 0.14291 | -0.12898 | -0.88428
!_ictr | 0 |  |  |  | 15 |  | -0.02 | -16.0406 | 4.7365 | 0.5839 | 1.5733 | -0.20726 | 0.5839 | -35.0927 | 7.0017 | -0.35292 | 0.26675 | -0.37163 | -0.35292
!_nref | 1 |  |  |  | 16 |  | -0.22 | -26.8506 | -1.6504 | -1.0565 | 5.0606 | -0.22891 | -1.0565 | -23.7322 | 3.7767 | 0.512 | 0.52386 | -0.14037 | 0.512
!_i2p | 1
!_c1 | 1
!_c2 | 0
!_c3 | 0
!_c4 | 0
!_m | 0
!_
!_ | j | norm | skew
| 1 | -1.0012 | -0.034189
| 2 | -0.0028886 | -0.0021821
| 3 | -9.0017e-05 | 0.0004207
| 4 | -0.00016148 | 0.00012545
| 5 | 0.00050816 | 3.2096e-05
| 6 | -8.2495e-06 | -3.401e-06
| 9 | -3.7363e-06 | -7.7146e-06
| 10 | -8.0281e-08 | 1.1562e-06
| 12 | -1.0874e-06 | 2.3979e-07
| 15 | -1.3266e-08 | 6.0017e-08
| 18 | 7.4295e-09 | 8.5389e-10
| 20 | -1.6868e-08 | -1.0902e-08
| 21 | 2.3915e-10 | 1.5391e-08
| 25 | -6.1741e-10 | 8.9629e-10
| 27 | 6.1109e-10 | 2.187e-10
| 28 | 4.5245e-10 | -1.7657e-10
| 30 | -1.0922e-11 | 4.1673e-13
!
!
!_BTOD001-0 | rotating | coil
!_raw_seq | 4125479
!_ref_run | 4125539
!_iprobe | 125005
!_refharm | 1
!_xctr | 0
!_yctr | 0
!_current | -0.03
!_ref_phase | -20.0656
!_ampli | 0.00010215
!_gnom | 0
!_grel | 0
!
!_harmonics | reported | in | fixed | frame
!_psi_n0 | 155.947
!_chi_n0 | 0
!
!_options:
!_ictr | 0
!_nref | 1
!_i2p | 1
!_c1 | 1
!_c2 | 0
!_c3 | 0
!_c4 | 0
!_m | 0
!_
!_ | j | norm | skew
| 1 | -1.0009 | -0.070432
| 2 | -0.0005832 | -0.0038009
| 3 | 0.00042982 | 0.00064718
| 4 | -2.8028e-05 | 4.6238e-05
| 5 | 0.00018714 | 3.4101e-05
| 6 | 7.5653e-06 | -1.861e-05
| 9 | 3.9327e-06 | 1.9573e-06
| 10 | -1.297e-06 | -5.6453e-07
| 12 | 7.8862e-07 | 4.4832e-07
| 15 | 2.0955e-07 | 4.4821e-08
| 18 | -5.1214e-08 | -1.4124e-08
| 20 | -1.0444e-08 | 4.2692e-08
| 21 | -1.7067e-08 | -1.2154e-09
| 25 | -5.2471e-10 | 5.8807e-10
| 27 | -1.8182e-09 | 7.5577e-11
| 28 | 8.5407e-10 | 1.4678e-09
| 30 | -3.2597e-11 | 1.3353e-10
!
!
!_BTOD001-0 | rotating | coil
!_raw_seq | 4125479
!_ref_run | 4125572
!_iprobe | 125005
!_refharm | 1
!_xctr | 0
!_yctr | 0
!_current | 0.78
!_ref_phase | 154.8276
!_ampli | 0.00032178
!_gnom | 0
!_grel | 0
!
!_harmonics | reported | in | fixed | frame
!_psi_n0 | 155.947
!_chi_n0 | 0
!
!_options:
!_ictr | 0
!_nref | 1
!_i2p | 1
!_c1 | 1
!_c2 | 0
!_c3 | 0
!_c4 | 0
!_m | 0
!_
!_ | j | norm | skew
| 1 | 1 | -0.01947
| 2 | 0.004724 | -4.8218e-05
| 3 | 0.00098505 | 5.3552e-05
| 4 | 0.00030725 | -8.9209e-05
| 5 | -0.001055 | -6.3892e-06
| 6 | -3.5953e-06 | -5.3277e-06
| 9 | 2.2152e-06 | -3.3611e-06
| 10 | 5.5877e-07 | 5.085e-07
| 12 | 5.6633e-07 | 3.5552e-07
| 15 | 3.1493e-08 | -9.1843e-08
| 18 | -2.5341e-08 | 5.6951e-09
| 20 | -2.3303e-09 | 2.7652e-09
| 21 | 6.7643e-09 | -8.5437e-09
| 25 | 1.587e-09 | 3.7095e-11
| 27 | -4.9095e-10 | -9.2209e-11
| 28 | 2.095e-10 | -1.7972e-10
| 30 | 4.7361e-11 | -4.4744e-12
!
!
!_BTOD001-0 | rotating | coil
!_raw_seq | 4125479
!_ref_run | 4125605
!_iprobe | 125005
!_refharm | 1
!_xctr | 0
!_yctr | 0
!_current | 1.58
!_ref_phase | 155.5518
!_ampli | 0.00074387
!_gnom | 0
!_grel | 0
!
!_harmonics | reported | in | fixed | frame
!_psi_n0 | 155.947
!_chi_n0 | 0
!
!_options:
!_ictr | 0
!_nref | 1
!_i2p | 1
!_c1 | 1
!_c2 | 0
!_c3 | 0
!_c4 | 0
!_m | 0
!_
!_ | j | norm | skew
| 1 | 1.0001 | -0.006881
| 2 | 0.0043442 | 0.00052945
| 3 | 0.00079154 | -4.012e-05
| 4 | 0.00025218 | -9.6539e-05
| 5 | -0.00093448 | 1.4516e-06
| 6 | -4.9122e-06 | -9.354e-06
| 9 | 1.8525e-09 | 6.992e-07
| 10 | -1.9808e-07 | 2.9147e-07
| 12 | -1.3505e-07 | -3.4214e-08
| 15 | -2.5349e-08 | -1.4901e-08
| 18 | 7.4371e-09 | -9.8329e-10
| 20 | 3.3362e-09 | -8.1846e-10
| 21 | 2.6769e-09 | -2.1128e-09
| 25 | -1.4294e-10 | 1.9881e-10
| 27 | 1.2911e-10 | 2.4226e-10
| 28 | -2.0326e-10 | 6.9181e-11
| 30 | 8.8853e-12 | 7.9581e-12
!
!
!_BTOD001-0 | rotating | coil
!_raw_seq | 4125479
!_ref_run | 4125638
!_iprobe | 125005
!_refharm | 1
!_xctr | 0
!_yctr | 0
!_current | 2.39
!_ref_phase | 155.7464
!_ampli | 0.0011662
!_gnom | 0
!_grel | 0
!
!_harmonics | reported | in | fixed | frame
!_psi_n0 | 155.947
!_chi_n0 | 0
!
!_options:
!_ictr | 0
!_nref | 1
!_i2p | 1
!_c1 | 1
!_c2 | 0
!_c3 | 0
!_c4 | 0
!_m | 0
!_
!_ | j | norm | skew
| 1 | 0.99994 | -0.0032566
| 2 | 0.0042846 | 0.00061558
| 3 | 0.00076548 | -3.8494e-05
| 4 | 0.00024175 | -9.6885e-05
| 5 | -0.00089938 | -8.3668e-06
| 6 | 1.827e-06 | -5.7019e-06
| 9 | 8.9692e-07 | -2.1787e-07
| 10 | 9.1096e-08 | 1.5105e-07
| 12 | 4.5518e-08 | 5.9572e-08
| 15 | 3.0719e-09 | 1.7683e-08
| 18 | 1.0414e-09 | 1.8184e-09
| 20 | 2.6383e-10 | 5.7722e-09
| 21 | -1.9904e-09 | 8.7149e-10
| 25 | 1.1433e-10 | 6.9192e-11
| 27 | -1.1053e-12 | 1.267e-10
| 28 | 5.0482e-12 | -4.2549e-11
| 30 | -3.1132e-13 | -4.5807e-12
!
!
!_BTOD001-0 | rotating | coil
!_raw_seq | 4125479
!_ref_run | 4125671
!_iprobe | 125005
!_refharm | 1
!_xctr | 0
!_yctr | 0
!_current | 3.19
!_ref_phase | 155.8351
!_ampli | 0.0015884
!_gnom | 0
!_grel | 0
!
!_harmonics | reported | in | fixed | frame
!_psi_n0 | 155.947
!_chi_n0 | 0
!
!_options:
!_ictr | 0
!_nref | 1
!_i2p | 1
!_c1 | 1
!_c2 | 0
!_c3 | 0
!_c4 | 0
!_m | 0
!_
!_ | j | norm | skew
| 1 | 1.0002 | -0.0020757
| 2 | 0.0042537 | 0.00073391
| 3 | 0.00073131 | -5.9401e-05
| 4 | 0.00023551 | -9.1893e-05
| 5 | -0.0008831 | -9.78e-06
| 6 | -2.2317e-06 | -5.9708e-06
| 9 | 2.2651e-08 | -3.1211e-07
| 10 | -1.2907e-07 | 6.6121e-08
| 12 | -6.8136e-08 | -1.4359e-08
| 15 | 2.3543e-08 | -1.5461e-08
| 18 | 3.9715e-09 | 1.1619e-10
| 20 | -1.678e-09 | 2.2817e-09
| 21 | 4.309e-10 | -1.2504e-09
| 25 | 2.4755e-11 | 6.4539e-11
| 27 | -4.6838e-12 | 4.8753e-11
| 28 | -8.4703e-12 | -3.9608e-11
| 30 | 4.4381e-12 | 7.1014e-13
!
!
!_BTOD001-0 | rotating | coil
!_raw_seq | 4125479
!_ref_run | 4125704
!_iprobe | 125005
!_refharm | 1
!_xctr | 0
!_yctr | 0
!_current | 4
!_ref_phase | 155.8888
!_ampli | 0.0020105
!_gnom | 0
!_grel | 0
!
!_harmonics | reported | in | fixed | frame
!_psi_n0 | 155.947
!_chi_n0 | 0
!
!_options:
!_ictr | 0
!_nref | 1
!_i2p | 1
!_c1 | 1
!_c2 | 0
!_c3 | 0
!_c4 | 0
!_m | 0
!_
!_ | j | norm | skew
| 1 | 1.0002 | -0.0009985
| 2 | 0.0042198 | 0.00074228
| 3 | 0.00071254 | -7.5502e-05
| 4 | 0.00023533 | -9.4127e-05
| 5 | -0.00087463 | -7.5565e-06
| 6 | -1.0371e-06 | -6.4424e-06
| 9 | 7.9743e-07 | -2.6493e-08
| 10 | -1.0676e-07 | 1.2817e-07
| 12 | 1.4583e-07 | 3.7056e-09
| 15 | -1.7237e-09 | 4.4155e-09
| 18 | 1.3261e-09 | 4.1164e-10
| 20 | 2.8918e-09 | 4.0931e-09
| 21 | -4.8197e-10 | -1.5172e-09
| 25 | -1.2286e-10 | -2.1197e-10
| 27 | 9.7134e-11 | 5.3959e-11
| 28 | 2.6852e-12 | 1.7057e-11
| 30 | -6.2521e-13 | 1.7176e-13
!
!
!_BTOD001-0 | rotating | coil
!_raw_seq | 4125479
!_ref_run | 4125737
!_iprobe | 125005
!_refharm | 1
!_xctr | 0
!_yctr | 0
!_current | 4.81
!_ref_phase | 155.9238
!_ampli | 0.0024329
!_gnom | 0
!_grel | 0
!
!_harmonics | reported | in | fixed | frame
!_psi_n0 | 155.947
!_chi_n0 | 0
!
!_options:
!_ictr | 0
!_nref | 1
!_i2p | 1
!_c1 | 1
!_c2 | 0
!_c3 | 0
!_c4 | 0
!_m | 0
!_
!_ | j | norm | skew
| 1 | 1.0002 | -0.00045736
| 2 | 0.0042004 | 0.00078682
| 3 | 0.00071224 | -7.5722e-05
| 4 | 0.00023102 | -8.9768e-05
| 5 | -0.00087516 | -7.0111e-06
| 6 | -7.2543e-07 | -6.1817e-06
| 9 | 3.5863e-07 | 2.198e-08
| 10 | -8.2709e-08 | 2.8919e-08
| 12 | -1.3494e-08 | -7.6982e-08
| 15 | 3.1533e-08 | 1.9926e-08
| 18 | 1.1976e-09 | -1.3188e-09
| 20 | -1.014e-09 | -9.8246e-10
| 21 | -8.6753e-11 | 1.0236e-10
| 25 | -2.5337e-10 | 7.4014e-11
| 27 | 2.5208e-11 | 3.4815e-11
| 28 | -5.9795e-12 | 5.308e-12
| 30 | 4.4752e-12 | -4.0696e-13
!
!
!_BTOD001-0 | rotating | coil
!_raw_seq | 4125479
!_ref_run | 4125770
!_iprobe | 125005
!_refharm | 1
!_xctr | 0
!_yctr | 0
!_current | 5.61
!_ref_phase | 155.9465
!_ampli | 0.0028556
!_gnom | 0
!_grel | 0
!
!_harmonics | reported | in | fixed | frame
!_psi_n0 | 155.947
!_chi_n0 | 0
!
!_options:
!_ictr | 0
!_nref | 1
!_i2p | 1
!_c1 | 1
!_c2 | 0
!_c3 | 0
!_c4 | 0
!_m | 0
!_
!_ | j | norm | skew
| 1 | 1.0001 | 6.1093e-05
| 2 | 0.0041955 | 0.00079327
| 3 | 0.00070572 | -8.3334e-05
| 4 | 0.00022955 | -8.9989e-05
| 5 | -0.00087279 | -8.7974e-06
| 6 | 2.7303e-07 | -5.7918e-06
| 9 | 7.0557e-08 | -1.9701e-07
| 10 | -5.5217e-08 | -1.3717e-09
| 12 | -4.4375e-08 | 3.6842e-08
| 15 | 2.2939e-08 | 9.7042e-09
| 18 | 3.5821e-10 | 2.3943e-09
| 20 | -1.1349e-09 | 4.7028e-10
| 21 | 2.0773e-09 | -9.4498e-10
| 25 | 6.9982e-11 | 1.0299e-10
| 27 | -9.0055e-11 | 3.2559e-11
| 28 | -1.5433e-11 | -3.2117e-11
| 30 | 2.2985e-12 | -1.0117e-12
!
!
!_BTOD001-0 | rotating | coil
!_raw_seq | 4125479
!_ref_run | 4125805
!_iprobe | 125005
!_refharm | 1
!_xctr | 0
!_yctr | 0
!_current | 4.81
!_ref_phase | 155.9229
!_ampli | 0.0024341
!_gnom | 0
!_grel | 0
!
!_harmonics | reported | in | fixed | frame
!_psi_n0 | 155.947
!_chi_n0 | 0
!
!_options:
!_ictr | 0
!_nref | 1
!_i2p | 1
!_c1 | 1
!_c2 | 0
!_c3 | 0
!_c4 | 0
!_m | 0
!_
!_ | j | norm | skew
| 1 | 0.99986 | -0.00045547
| 2 | 0.0042285 | 0.00077941
| 3 | 0.00072149 | -7.4919e-05
| 4 | 0.00023424 | -8.6069e-05
| 5 | -0.00087447 | -9.2417e-06
| 6 | -5.2422e-07 | -5.3105e-06
| 9 | -9.04e-08 | 2.1753e-07
| 10 | 2.4875e-08 | 9.0021e-08
| 12 | -7.3922e-09 | -5.4853e-08
| 15 | 3.1871e-08 | 1.2214e-08
| 18 | -6.4047e-10 | -1.442e-10
| 20 | 7.9514e-10 | -1.3912e-09
| 21 | -6.46e-10 | -5.5094e-10
| 25 | -1.7333e-10 | -3.7593e-11
| 27 | -1.8204e-11 | -1.184e-11
| 28 | -2.164e-11 | -1.7469e-11
| 30 | 1.2915e-12 | -4.0036e-12
!
!
!_BTOD001-0 | rotating | coil
!_raw_seq | 4125479
!_ref_run | 4125838
!_iprobe | 125005
!_refharm | 1
!_xctr | 0
!_yctr | 0
!_current | 4
!_ref_phase | 155.8895
!_ampli | 0.002012
!_gnom | 0
!_grel | 0
!
!_harmonics | reported | in | fixed | frame
!_psi_n0 | 155.947
!_chi_n0 | 0
!
!_options:
!_ictr | 0
!_nref | 1
!_i2p | 1
!_c1 | 1
!_c2 | 0
!_c3 | 0
!_c4 | 0
!_m | 0
!_
!_ | j | norm | skew
| 1 | 0.99998 | -0.0011955
| 2 | 0.0042611 | 0.00076708
| 3 | 0.00073029 | -6.8718e-05
| 4 | 0.00023424 | -8.6702e-05
| 5 | -0.00087202 | -9.1245e-06
| 6 | -2.1126e-07 | -5.9193e-06
| 9 | 8.5542e-07 | -5.8878e-07
| 10 | -5.4849e-08 | 9.9547e-08
| 12 | 1.2437e-08 | -5.7786e-08
| 15 | 9.9507e-09 | -4.6123e-09
| 18 | 1.3992e-09 | 6.8867e-10
| 20 | 1.652e-09 | 5.8204e-10
| 21 | -5.5612e-10 | -5.0547e-11
| 25 | -3.9847e-11 | -1.1546e-11
| 27 | -1.0117e-10 | 1.3615e-11
| 28 | -1.1001e-11 | -1.499e-11
| 30 | -4.2096e-12 | 2.6972e-12
!
!
!_BTOD001-0 | rotating | coil
!_raw_seq | 4125479
!_ref_run | 4125871
!_iprobe | 125005
!_refharm | 1
!_xctr | 0
!_yctr | 0
!_current | 3.2
!_ref_phase | 155.8384
!_ampli | 0.00159
!_gnom | 0
!_grel | 0
!
!_harmonics | reported | in | fixed | frame
!_psi_n0 | 155.947
!_chi_n0 | 0
!
!_options:
!_ictr | 0
!_nref | 1
!_i2p | 1
!_c1 | 1
!_c2 | 0
!_c3 | 0
!_c4 | 0
!_m | 0
!_
!_ | j | norm | skew
| 1 | 0.99974 | -0.0020345
| 2 | 0.0043692 | 0.00076913
| 3 | 0.00074118 | -5.2528e-05
| 4 | 0.00023873 | -8.9297e-05
| 5 | -0.00088092 | -6.7344e-06
| 6 | -7.2081e-07 | -6.5874e-06
| 9 | 2.2e-07 | -1.0255e-07
| 10 | 8.5586e-08 | 2.856e-07
| 12 | 8.9662e-08 | 8.9149e-08
| 15 | 3.551e-09 | 9.1305e-09
| 18 | -2.5076e-09 | -3.1781e-10
| 20 | 9.3682e-11 | 1.2547e-09
| 21 | 1.4707e-09 | -8.0382e-10
| 25 | 9.6835e-11 | -4.6868e-11
| 27 | -1.3373e-11 | 1.3494e-10
| 28 | -3.9861e-11 | 1.8071e-11
| 30 | 5.7561e-12 | 3.3048e-12
!
!
!_BTOD001-0 | rotating | coil
!_raw_seq | 4125479
!_ref_run | 4125904
!_iprobe | 125005
!_refharm | 1
!_xctr | 0
!_yctr | 0
!_current | 2.39
!_ref_phase | 155.7483
!_ampli | 0.0011679
!_gnom | 0
!_grel | 0
!
!_harmonics | reported | in | fixed | frame
!_psi_n0 | 155.947
!_chi_n0 | 0
!
!_options:
!_ictr | 0
!_nref | 1
!_i2p | 1
!_c1 | 1
!_c2 | 0
!_c3 | 0
!_c4 | 0
!_m | 0
!_
!_ | j | norm | skew
| 1 | 0.99979 | -0.0035894
| 2 | 0.0043949 | 0.0006779
| 3 | 0.0007597 | -2.2363e-05
| 4 | 0.00025192 | -0.00010357
| 5 | -0.00089743 | -4.2526e-06
| 6 | -1.4526e-06 | -6.6966e-06
| 9 | 7.3224e-07 | 2.8143e-07
| 10 | 1.6877e-08 | -4.4868e-08
| 12 | 2.1346e-07 | -1.3233e-08
| 15 | 4.1773e-09 | 2.7319e-08
| 18 | 1.7941e-09 | -6.5116e-11
| 20 | 2.7284e-09 | 1.54e-09
| 21 | 6.9405e-10 | -3.1495e-10
| 25 | -6.4811e-11 | -1.3266e-10
| 27 | -6.6241e-11 | -1.5179e-11
| 28 | -2.3035e-11 | 6.3813e-11
| 30 | -6.8672e-12 | 2.078e-12
!
!
!_BTOD001-0 | rotating | coil
!_raw_seq | 4125479
!_ref_run | 4125937
!_iprobe | 125005
!_refharm | 1
!_xctr | 0
!_yctr | 0
!_current | 1.59
!_ref_phase | 155.5528
!_ampli | 0.00074554
!_gnom | 0
!_grel | 0
!
!_harmonics | reported | in | fixed | frame
!_psi_n0 | 155.947
!_chi_n0 | 0
!
!_options:
!_ictr | 0
!_nref | 1
!_i2p | 1
!_c1 | 1
!_c2 | 0
!_c3 | 0
!_c4 | 0
!_m | 0
!_
!_ | j | norm | skew
| 1 | 0.99952 | -0.006528
| 2 | 0.0046399 | 0.0005452
| 3 | 0.00083656 | 3.7086e-07
| 4 | 0.0002585 | -8.5443e-05
| 5 | -0.00093838 | 2.211e-06
| 6 | 3.4478e-07 | -7.2685e-06
| 9 | 1.2268e-06 | 1.2368e-07
| 10 | -1.7035e-07 | 4.8356e-07
| 12 | 2.1796e-07 | -9.4386e-08
| 15 | 4.6599e-08 | -2.5703e-08
| 18 | -7.8181e-09 | -7.6321e-09
| 20 | -7.0896e-09 | -1.0624e-09
| 21 | -1.671e-10 | -5.7273e-09
| 25 | -2.5571e-10 | 3.6445e-10
| 27 | -2.6796e-10 | 7.4615e-11
| 28 | -1.1208e-10 | 8.8809e-11
| 30 | -3.7039e-12 | 1.4717e-11
!
!
!_BTOD001-0 | rotating | coil
!_raw_seq | 4125479
!_ref_run | 4125970
!_iprobe | 125005
!_refharm | 1
!_xctr | 0
!_yctr | 0
!_current | 0.78
!_ref_phase | 154.8639
!_ampli | 0.00032309
!_gnom | 0
!_grel | 0
!
!_harmonics | reported | in | fixed | frame
!_psi_n0 | 155.947
!_chi_n0 | 0
!
!_options:
!_ictr | 0
!_nref | 1
!_i2p | 1
!_c1 | 1
!_c2 | 0
!_c3 | 0
!_c4 | 0
!_m | 0
!_
!_ | j | norm | skew
| 1 | 0.99832 | -0.018247
| 2 | 0.0050417 | 0.0001033
| 3 | 0.00098115 | 0.00013042
| 4 | 0.00030964 | -8.8428e-05
| 5 | -0.0010626 | 1.4291e-05
| 6 | -8.2307e-06 | -1.2898e-05
| 9 | -2.5066e-07 | 1.3254e-06
| 10 | -2.9322e-08 | 4.6361e-07
| 12 | 6.0649e-08 | 1.9532e-07
| 15 | -9.107e-08 | 1.1724e-07
| 18 | 1.5295e-08 | 1.1297e-08
| 20 | 1.1869e-08 | 9.7501e-09
| 21 | -2.3056e-09 | 1.0154e-08
| 25 | -5.0527e-10 | -3.1931e-10
| 27 | -5.2827e-10 | 6.2663e-11
| 28 | 3.0611e-10 | 2.5157e-10
| 30 | -4.0248e-14 | 7.4124e-13
!
!
!_BTOD001-0 | rotating | coil
!_raw_seq | 4125479
!_ref_run | 4126003
!_iprobe | 125005
!_refharm | 1
!_xctr | 0
!_yctr | 0
!_current | -0.02
!_ref_phase | -20.0894
!_ampli | 0.00010168
!_gnom | 0
!_grel | 0
!
!_harmonics | reported | in | fixed | frame
!_psi_n0 | 155.947
!_chi_n0 | 0
!
!_options:
!_ictr | 0
!_nref | 1
!_i2p | 1
!_c1 | 1
!_c2 | 0
!_c3 | 0
!_c4 | 0
!_m | 0
!_
!_ | j | norm | skew
| 1 | -1.0008 | -0.06936
| 2 | -0.0016041 | -0.0035093
| 3 | 0.00047365 | 0.00070017
| 4 | 5.839e-05 | -3.5292e-05
| 5 | 0.00015733 | 2.6675e-05
| 6 | -2.0726e-05 | -3.7163e-05
| 9 | -8.1541e-06 | 7.3018e-06
| 10 | 2.473e-06 | 6.1082e-07
| 12 | 1.3424e-06 | -1.3955e-06
| 15 | 2.8237e-07 | 6.1923e-08
| 18 | -1.6671e-08 | 2.6311e-08
| 20 | 3.3852e-08 | 1.195e-08
| 21 | -1.5991e-08 | 2.337e-08
| 25 | 3.0551e-09 | 7.2557e-10
| 27 | -6.263e-10 | 1.92e-09
| 28 | -7.2316e-10 | 2.051e-10
| 30 | -6.7903e-11 | 1.6221e-10
!
!
!_BTOD001-0 | rotating | coil
!_raw_seq | 4125479
!_ref_run | 4126036
!_iprobe | 125005
!_refharm | 1
!_xctr | 0
!_yctr | 0
!_current | -0.22
!_ref_phase | -22.1134
!_ampli | 0.00020743
!_gnom | 0
!_grel | 0
!
!_harmonics | reported | in | fixed | frame
!_psi_n0 | 155.947
!_chi_n0 | 0
!
!_options:
!_ictr | 0
!_nref | 1
!_i2p | 1
!_c1 | 1
!_c2 | 0
!_c3 | 0
!_c4 | 0
!_m | 0
!_
!_ | j | norm | skew
| 1 | -0.99989 | -0.034228
| 2 | -0.0026851 | -0.0023732
| 3 | -0.00016504 | 0.00037767
| 4 | -0.00010565 | 5.12e-05
| 5 | 0.00050606 | 5.2386e-05
| 6 | -2.2891e-05 | -1.4037e-05
| 9 | 4.25e-07 | -3.9732e-06
| 10 | -1.6843e-06 | -3.2788e-07
| 12 | -4.5799e-07 | 1.9598e-07
| 15 | -1.0956e-07 | 9.78e-08
| 18 | 5.5892e-08 | 1.7689e-08
| 20 | -9.576e-09 | 6.4793e-09
| 21 | 7.0578e-09 | -7.9061e-09
| 25 | -9.1597e-10 | -9.7947e-10
| 27 | -5.4012e-10 | 5.3563e-10
| 28 | -2.5935e-10 | -3.9977e-10
| 30 | -4.0652e-11 | 7.2849e-11
!
!

## hr_good_harms.4126106
!_BTID001-0 | rotating | coil |  |  | offset | 47 | 8 | 30 | 31 | 32 | 33 | 34 | 32 | 30 | 31 | 32 | 33 | 34 | 32
!_raw_seq | 4126106
!_ref_run | 4126131 |  |  |  | n |  | current | b2 | b3 | b4 | b5 | b6 | b10 | a2 | a3 | a4 | a5 | a6 | a10
!_iprobe | 125005 |  |  |  | 0 |  | -0.23 | -9.9919 | -30.414 | -0.94341 | -14.6822 | -0.045504 | -0.94341 | -8.915 | 54.5629 | -0.64893 | 10.5049 | 0.035833 | -0.64893
!_refharm | 1 |  |  |  | 1 |  | -0.03 | -42.9839 | -7.7986 | -1.0958 | -3.5381 | -0.36798 | -1.0958 | -33.5035 | 16.377 | 0.44626 | 3.0183 | -0.045692 | 0.44626
!_xctr | 0 |  |  |  | 2 |  | 0.78 | -10.9143 | 32.4548 | 0.75886 | 14.8589 | -0.067693 | 0.75886 | -6.7034 | -55.0081 | 0.37103 | -10.4566 | -0.10109 | 0.37103
!_yctr | 0 |  |  |  | 3 |  | 1.58 | -8.1348 | 33.42 | 0.90697 | 15.2387 | -0.022038 | 0.90697 | -5.4661 | -56.6514 | 0.30566 | -10.7155 | -0.10798 | 0.30566
!_current | -0.23 |  |  |  | 4 |  | 2.39 | -7.9505 | 33.3255 | 0.96857 | 15.2359 | -0.021429 | 0.96857 | -4.4415 | -56.7478 | 0.26238 | -10.6939 | -0.10095 | 0.26238
!_ref_phase | 52.6736 |  |  |  | 5 |  | 3.19 | -7.5234 | 33.1579 | 0.96508 | 15.2468 | -0.017081 | 0.96508 | -4.3676 | -56.7402 | 0.27394 | -10.6878 | -0.085355 | 0.27394
!_ampli | 0.00021854 |  |  |  | 6 |  | 2.39 | -8.3036 | 33.2067 | 0.91513 | 15.2359 | -0.02306 | 0.91513 | -4.4045 | -56.8095 | 0.26125 | -10.6998 | -0.084815 | 0.26125
!_gnom | 0 |  |  |  | 7 |  | 1.58 | -9.4315 | 33.0791 | 0.91843 | 15.2015 | -0.040726 | 0.91843 | -4.8791 | -56.5636 | 0.25971 | -10.6755 | -0.097341 | 0.25971
!_grel | 0 |  |  |  | 8 |  | 0.78 | -12.0939 | 32.3384 | 0.95227 | 14.8413 | -0.016533 | 0.95227 | -6.5955 | -55.0033 | 0.36188 | -10.3623 | -0.11602 | 0.36188
! |  |  |  |  | 9 |  | -0.03 | -36.3655 | -5.7183 | 0.57008 | -3.1406 | 0.12977 | 0.57008 | -28.2853 | 15.1395 | -0.69533 | 3.3666 | -0.025683 | -0.69533
!_harmonics | reported | in | fixed | frame | 10 |  | -0.23 | -7.1531 | -28.913 | -0.51818 | -14.4797 | 0.032275 | -0.51818 | -11.7532 | 54.9995 | -0.10403 | 10.5613 | 0.045473 | -0.10403
!_psi_n0 | 155.947
!_chi_n0 | 0
!
!_options:
!_ictr | 0
!_nref | 1
!_i2p | 1
!_c1 | 1
!_c2 | 0
!_c3 | 0
!_c4 | 0
!_m | 0
!_
!_ | j | norm | skew
| 1 | -0.22921 | -0.97597
| 2 | -0.00099919 | -0.0008915
| 3 | -0.0030414 | 0.0054563
| 4 | -9.4341e-05 | -6.4893e-05
| 5 | -0.0014682 | 0.0010505
| 6 | -4.5504e-06 | 3.5833e-06
| 9 | -3.1547e-06 | 1.9696e-06
| 10 | -2.5387e-07 | 7.3161e-07
| 12 | 8.268e-07 | 3.791e-07
| 15 | -4.2755e-08 | -2.8378e-08
| 18 | 3.1892e-10 | -7.5127e-09
| 20 | 1.0086e-08 | 1.1443e-08
| 21 | -2.0577e-08 | -2.2712e-09
| 25 | -1.0895e-09 | 9.3349e-10
| 27 | 5.5335e-11 | 1.303e-09
| 28 | -7.151e-12 | 3.8152e-10
| 30 | 1.8475e-11 | 9.539e-11
!
!
!_BTID001-0 | rotating | coil
!_raw_seq | 4126106
!_ref_run | 4126166
!_iprobe | 125005
!_refharm | 1
!_xctr | 0
!_yctr | 0
!_current | -0.03
!_ref_phase | -5.4208
!_ampli | 9.0239e-05
!_gnom | 0
!_grel | 0
!
!_harmonics | reported | in | fixed | frame
!_psi_n0 | 155.947
!_chi_n0 | 0
!
!_options:
!_ictr | 0
!_nref | 1
!_i2p | 1
!_c1 | 1
!_c2 | 0
!_c3 | 0
!_c4 | 0
!_m | 0
!_
!_ | j | norm | skew
| 1 | -0.94834 | -0.31917
| 2 | -0.0042984 | -0.0033504
| 3 | -0.00077986 | 0.0016377
| 4 | -0.00010958 | 4.4626e-05
| 5 | -0.00035381 | 0.00030183
| 6 | -3.6798e-05 | -4.5692e-06
| 9 | -6.9497e-06 | -8.8935e-06
| 10 | 2.0711e-07 | 9.9957e-07
| 12 | -5.6513e-07 | -1.8545e-06
| 15 | -1.6898e-09 | 9.7295e-08
| 18 | -2.2591e-09 | -5.893e-09
| 20 | -2.099e-08 | -3.8352e-08
| 21 | -2.347e-08 | 7.846e-09
| 25 | -2.4732e-11 | -1.2904e-09
| 27 | -1.8387e-09 | 1.0442e-09
| 28 | 7.9758e-10 | -2.7282e-10
| 30 | 2.2236e-10 | -2.8061e-12
!
!
!_BTID001-0 | rotating | coil
!_raw_seq | 4126106
!_ref_run | 4126199
!_iprobe | 125005
!_refharm | 1
!_xctr | 0
!_yctr | 0
!_current | 0.78
!_ref_phase | -96.3238
!_ampli | 0.00074482
!_gnom | 0
!_grel | 0
!
!_harmonics | reported | in | fixed | frame
!_psi_n0 | 155.947
!_chi_n0 | 0
!
!_options:
!_ictr | 0
!_nref | 1
!_i2p | 1
!_c1 | 1
!_c2 | 0
!_c3 | 0
!_c4 | 0
!_m | 0
!_
!_ | j | norm | skew
| 1 | -0.30462 | 0.95313
| 2 | -0.0010914 | -0.00067034
| 3 | 0.0032455 | -0.0055008
| 4 | 7.5886e-05 | 3.7103e-05
| 5 | 0.0014859 | -0.0010457
| 6 | -6.7693e-06 | -1.0109e-05
| 9 | 2.0703e-06 | 1.4447e-06
| 10 | 2.9649e-07 | -3.8239e-08
| 12 | -1.1083e-07 | 9.5816e-08
| 15 | -3.203e-09 | -2.8759e-08
| 18 | 2.0091e-09 | -6.7301e-09
| 20 | -3.5861e-09 | -3.6162e-09
| 21 | 6.6301e-10 | 1.3366e-09
| 25 | 3.191e-10 | -3.9741e-10
| 27 | -2.515e-10 | -1.4122e-10
| 28 | 1.7865e-11 | -3.1742e-11
| 30 | 2.7108e-12 | -2.7917e-12
!
!
!_BTID001-0 | rotating | coil
!_raw_seq | 4126106
!_ref_run | 4126232
!_iprobe | 125005
!_refharm | 1
!_xctr | 0
!_yctr | 0
!_current | 1.58
!_ref_phase | -99.7682
!_ampli | 0.0014932
!_gnom | 0
!_grel | 0
!
!_harmonics | reported | in | fixed | frame
!_psi_n0 | 155.947
!_chi_n0 | 0
!
!_options:
!_ictr | 0
!_nref | 1
!_i2p | 1
!_c1 | 1
!_c2 | 0
!_c3 | 0
!_c4 | 0
!_m | 0
!_
!_ | j | norm | skew
| 1 | -0.24682 | 0.96947
| 2 | -0.00081348 | -0.00054661
| 3 | 0.003342 | -0.0056651
| 4 | 9.0697e-05 | 3.0566e-05
| 5 | 0.0015239 | -0.0010716
| 6 | -2.2038e-06 | -1.0798e-05
| 9 | 3.1235e-06 | 3.6089e-09
| 10 | -5.7579e-09 | 8.3306e-09
| 12 | -3.1382e-08 | 3.1589e-08
| 15 | 3.3021e-08 | 2.9187e-08
| 18 | -2.7991e-09 | -4.0166e-09
| 20 | -1.7164e-09 | 1.7025e-09
| 21 | -1.663e-10 | -5.1951e-11
| 25 | 1.9044e-10 | -2.0872e-10
| 27 | -5.4924e-11 | 1.1481e-11
| 28 | -3.7813e-11 | 3.2986e-11
| 30 | 3.0703e-12 | -6.2455e-12
!
!
!_BTID001-0 | rotating | coil
!_raw_seq | 4126106
!_ref_run | 4126265
!_iprobe | 125005
!_refharm | 1
!_xctr | 0
!_yctr | 0
!_current | 2.39
!_ref_phase | -100.9107
!_ampli | 0.0022437
!_gnom | 0
!_grel | 0
!
!_harmonics | reported | in | fixed | frame
!_psi_n0 | 155.947
!_chi_n0 | 0
!
!_options:
!_ictr | 0
!_nref | 1
!_i2p | 1
!_c1 | 1
!_c2 | 0
!_c3 | 0
!_c4 | 0
!_m | 0
!_
!_ | j | norm | skew
| 1 | -0.22728 | 0.9739
| 2 | -0.00079505 | -0.00044415
| 3 | 0.0033326 | -0.0056748
| 4 | 9.6857e-05 | 2.6238e-05
| 5 | 0.0015236 | -0.0010694
| 6 | -2.1429e-06 | -1.0095e-05
| 9 | 1.1337e-06 | 5.3957e-07
| 10 | 4.9127e-08 | 1.2792e-08
| 12 | 6.2306e-08 | -5.9369e-08
| 15 | -2.7331e-09 | -1.2609e-08
| 18 | -1.517e-09 | 2.4849e-09
| 20 | -5.8939e-11 | -1.7373e-09
| 21 | -1.1561e-09 | -6.0422e-10
| 25 | 1.7602e-10 | 1.6123e-11
| 27 | 7.9562e-11 | -1.7308e-11
| 28 | 1.958e-11 | 1.271e-11
| 30 | 2.037e-12 | -2.9879e-12
!
!
!_BTID001-0 | rotating | coil
!_raw_seq | 4126106
!_ref_run | 4126298
!_iprobe | 125005
!_refharm | 1
!_xctr | 0
!_yctr | 0
!_current | 3.19
!_ref_phase | -101.4846
!_ampli | 0.0029936
!_gnom | 0
!_grel | 0
!
!_harmonics | reported | in | fixed | frame
!_psi_n0 | 155.947
!_chi_n0 | 0
!
!_options:
!_ictr | 0
!_nref | 1
!_i2p | 1
!_c1 | 1
!_c2 | 0
!_c3 | 0
!_c4 | 0
!_m | 0
!_
!_ | j | norm | skew
| 1 | -0.21769 | 0.97632
| 2 | -0.00075234 | -0.00043676
| 3 | 0.0033158 | -0.005674
| 4 | 9.6508e-05 | 2.7394e-05
| 5 | 0.0015247 | -0.0010688
| 6 | -1.7081e-06 | -8.5355e-06
| 9 | 1.1848e-06 | 6.2757e-07
| 10 | -2.6862e-08 | 1.0876e-07
| 12 | 5.8852e-08 | -7.4486e-09
| 15 | -3.4556e-09 | -1.6215e-08
| 18 | 2.0773e-09 | 3.2894e-11
| 20 | 6.7626e-10 | 1.0381e-09
| 21 | -2.7525e-10 | 1.442e-09
| 25 | 5.1994e-11 | 1.7927e-11
| 27 | 5.2788e-11 | -1.6844e-11
| 28 | 2.3721e-12 | 4.2524e-11
| 30 | -2.0884e-12 | -1.9057e-12
!
!
!_BTID001-0 | rotating | coil
!_raw_seq | 4126106
!_ref_run | 4126333
!_iprobe | 125005
!_refharm | 1
!_xctr | 0
!_yctr | 0
!_current | 2.39
!_ref_phase | -100.9125
!_ampli | 0.0022451
!_gnom | 0
!_grel | 0
!
!_harmonics | reported | in | fixed | frame
!_psi_n0 | 155.947
!_chi_n0 | 0
!
!_options:
!_ictr | 0
!_nref | 1
!_i2p | 1
!_c1 | 1
!_c2 | 0
!_c3 | 0
!_c4 | 0
!_m | 0
!_
!_ | j | norm | skew
| 1 | -0.22728 | 0.97354
| 2 | -0.00083036 | -0.00044045
| 3 | 0.0033207 | -0.0056809
| 4 | 9.1513e-05 | 2.6125e-05
| 5 | 0.0015236 | -0.00107
| 6 | -2.3059e-06 | -8.4815e-06
| 9 | 1.0098e-06 | 5.4419e-07
| 10 | -6.2423e-08 | 6.3803e-09
| 12 | -1.2659e-08 | -3.0997e-08
| 15 | 1.2398e-08 | 4.0211e-09
| 18 | 2.9907e-10 | -1.1944e-09
| 20 | 1.2769e-10 | 2.2369e-09
| 21 | -5.201e-10 | 8.143e-10
| 25 | 9.9978e-11 | 3.9555e-11
| 27 | 2.1154e-11 | 2.1639e-11
| 28 | 1.3196e-11 | 3.8262e-11
| 30 | -2.0046e-12 | -2.9383e-12
!
!
!_BTID001-0 | rotating | coil
!_raw_seq | 4126106
!_ref_run | 4126366
!_iprobe | 125005
!_refharm | 1
!_xctr | 0
!_yctr | 0
!_current | 1.58
!_ref_phase | -99.7678
!_ampli | 0.001495
!_gnom | 0
!_grel | 0
!
!_harmonics | reported | in | fixed | frame
!_psi_n0 | 155.947
!_chi_n0 | 0
!
!_options:
!_ictr | 0
!_nref | 1
!_i2p | 1
!_c1 | 1
!_c2 | 0
!_c3 | 0
!_c4 | 0
!_m | 0
!_
!_ | j | norm | skew
| 1 | -0.24656 | 0.96885
| 2 | -0.00094315 | -0.00048791
| 3 | 0.0033079 | -0.0056564
| 4 | 9.1843e-05 | 2.5971e-05
| 5 | 0.0015202 | -0.0010676
| 6 | -4.0726e-06 | -9.7341e-06
| 9 | 3.2236e-06 | 8.6428e-08
| 10 | -7.5798e-08 | 8.1852e-08
| 12 | 9.52e-08 | 1.1489e-09
| 15 | 8.2969e-09 | 3.4976e-08
| 18 | 1.6583e-09 | 9.8954e-10
| 20 | 3.1741e-10 | 2.4165e-09
| 21 | -1.1676e-09 | -1.9742e-09
| 25 | 3.4678e-10 | -4.3864e-11
| 27 | -6.0263e-11 | 1.5303e-10
| 28 | -6.66e-11 | 3.685e-11
| 30 | 1.0083e-12 | -3.1256e-12
!
!
!_BTID001-0 | rotating | coil
!_raw_seq | 4126106
!_ref_run | 4126399
!_iprobe | 125005
!_refharm | 1
!_xctr | 0
!_yctr | 0
!_current | 0.78
!_ref_phase | -96.3224
!_ampli | 0.00074677
!_gnom | 0
!_grel | 0
!
!_harmonics | reported | in | fixed | frame
!_psi_n0 | 155.947
!_chi_n0 | 0
!
!_options:
!_ictr | 0
!_nref | 1
!_i2p | 1
!_c1 | 1
!_c2 | 0
!_c3 | 0
!_c4 | 0
!_m | 0
!_
!_ | j | norm | skew
| 1 | -0.30461 | 0.95191
| 2 | -0.0012094 | -0.00065955
| 3 | 0.0032338 | -0.0055003
| 4 | 9.5227e-05 | 3.6187e-05
| 5 | 0.0014841 | -0.0010362
| 6 | -1.6533e-06 | -1.1602e-05
| 9 | 2.9201e-06 | 1.0381e-06
| 10 | 6.2589e-08 | 4.6445e-07
| 12 | -3.3692e-08 | 1.2449e-07
| 15 | 1.4708e-08 | 4.7955e-09
| 18 | -7.7133e-09 | 5.624e-10
| 20 | -1.8982e-10 | 1.9132e-09
| 21 | -2.3356e-10 | -2.2337e-09
| 25 | -1.5779e-10 | 2.9028e-10
| 27 | 8.7558e-11 | 3.2076e-10
| 28 | 1.2454e-11 | -9.1964e-12
| 30 | 8.9602e-12 | -2.2119e-11
!
!
!_BTID001-0 | rotating | coil
!_raw_seq | 4126106
!_ref_run | 4126432
!_iprobe | 125005
!_refharm | 1
!_xctr | 0
!_yctr | 0
!_current | -0.03
!_ref_phase | -5.889
!_ampli | 9.0051e-05
!_gnom | 0
!_grel | 0
!
!_harmonics | reported | in | fixed | frame
!_psi_n0 | 155.947
!_chi_n0 | 0
!
!_options:
!_ictr | 0
!_nref | 1
!_i2p | 1
!_c1 | 1
!_c2 | 0
!_c3 | 0
!_c4 | 0
!_m | 0
!_
!_ | j | norm | skew
| 1 | -0.95042 | -0.32002
| 2 | -0.0036366 | -0.0028285
| 3 | -0.00057183 | 0.001514
| 4 | 5.7008e-05 | -6.9533e-05
| 5 | -0.00031406 | 0.00033666
| 6 | 1.2977e-05 | -2.5683e-06
| 9 | -1.3746e-06 | 3.9401e-06
| 10 | -1.3745e-06 | -7.2637e-08
| 12 | 1.6551e-06 | -1.2692e-07
| 15 | -1.6244e-07 | 4.3776e-08
| 18 | -2.8475e-08 | 1.2608e-08
| 20 | 2.2072e-09 | -1.5397e-08
| 21 | -1.5997e-08 | -3.8794e-08
| 25 | 1.0996e-09 | 4.1905e-10
| 27 | -4.9924e-11 | 1.3067e-09
| 28 | -1.3088e-09 | 8.1656e-10
| 30 | -1.3066e-11 | 1.1782e-10
!
!
!_BTID001-0 | rotating | coil
!_raw_seq | 4126106
!_ref_run | 4126465
!_iprobe | 125005
!_refharm | 1
!_xctr | 0
!_yctr | 0
!_current | -0.23
!_ref_phase | 52.7589
!_ampli | 0.00021857
!_gnom | 0
!_grel | 0
!
!_harmonics | reported | in | fixed | frame
!_psi_n0 | 155.947
!_chi_n0 | 0
!
!_options:
!_ictr | 0
!_nref | 1
!_i2p | 1
!_c1 | 1
!_c2 | 0
!_c3 | 0
!_c4 | 0
!_m | 0
!_
!_ | j | norm | skew
| 1 | -0.22884 | -0.97488
| 2 | -0.00071531 | -0.0011753
| 3 | -0.0028913 | 0.0054999
| 4 | -5.1818e-05 | -1.0403e-05
| 5 | -0.001448 | 0.0010561
| 6 | 3.2275e-06 | 4.5473e-06
| 9 | -1.9514e-06 | -6.9433e-06
| 10 | -1.0193e-06 | -5.9753e-07
| 12 | 1.5544e-07 | -3.8752e-07
| 15 | 3.9631e-08 | -1.1221e-08
| 18 | -1.4405e-08 | 1.1536e-08
| 20 | -1.5892e-08 | 8.2183e-09
| 21 | 4.6216e-09 | 2.7817e-08
| 25 | 6.7918e-10 | 9.9895e-10
| 27 | 1.0885e-10 | 1.3408e-11
| 28 | -8.0146e-11 | 4.9076e-10
| 30 | -3.5868e-11 | -2.7021e-11
!
!

## hr_good_harms.4126869
!_BTNQ001-0 | rotating | coil |  |  | offset | 47 | 8 | 10 |  |  | 29 | 31 | 32 | 33 | 34 | 32 | 29 | 31 | 32 | 33 | 34 | 32
!_raw_seq | 4126869
!_ref_run | 4126894 |  |  |  | n |  | current | strength (T) | dipole strength (T-m) | dipole angle (deg) | b1 | b3 | b4 | b5 | b6 | b10 | a1 | a3 | a4 | a5 | a6 | a10
!_iprobe | 125005 |  |  |  | 0 |  | -0.23 | 0.0046778 |  |  | -4697.13 | -4.6422 | -11.102 | 1.6324 | 16.4408 | -11.102 | 6046.33 | 0.3382 | -6.1806 | -1.2546 | 0.54031 | -6.1806
!_refharm | 2 |  |  |  | 1 |  | -0.03 | 0.00052224 |  |  | -41604.8 | -11.741 | -10.2579 | -2.7038 | 13.1592 | -10.2579 | 53707.2 | -21.5153 | -0.72792 | 4.9182 | 2.6237 | -0.72792
!_xctr | 0 |  |  |  | 2 |  | 0.23 | 0.0047183 | 8.9262e-05 | 127.7441 | -4559.27 | 3.1131 | 11.4901 | -2.6936 | -16.8801 | 11.4901 | 5889.64 | -8.2258 | 7.6883 | 2.596 | -0.29208 | 7.6883
!_yctr | 0 |  |  |  | 3 |  | 0.48 | 0.0099365 | 8.8265e-05 | 127.6102 | -2134.29 | 1.841 | 11.0571 | -2.2735 | -16.7946 | 11.0571 | 2770.41 | -5.8949 | 7.0535 | 2.0306 | -0.28784 | 7.0535
!_current | -0.23 |  |  |  | 4 |  | 0.73 | 0.015183 | 8.6877e-05 | 127.549 | -1372.93 | 2.6615 | 11.0404 | -2.3474 | -16.6431 | 11.0404 | 1786.07 | -5.7102 | 7.1925 | 1.9045 | -0.23734 | 7.1925
!_ref_phase | 25.7341 |  |  |  | 5 |  | 0.98 | 0.020403 | 8.6312e-05 | 127.563 | -1015.35 | 2.7767 | 11.1771 | -2.2934 | -16.6849 | 11.1771 | 1320.22 | -5.7634 | 6.7395 | 1.9089 | -0.29328 | 6.7395
!_ampli | 0.0046778 |  |  |  | 6 |  | 0.73 | 0.015173 | 8.7283e-05 | 127.5789 | -1381.19 | 2.5363 | 11.0954 | -2.2361 | -16.6656 | 11.0954 | 1794.88 | -5.5154 | 6.95 | 1.9898 | -0.25485 | 6.95
!_gnom | 0 |  |  |  | 7 |  | 0.48 | 0.0099496 | 8.8329e-05 | 127.5987 | -2132.48 | 2.5813 | 11.1216 | -2.2399 | -16.5751 | 11.1216 | 2769.21 | -6.0392 | 7.2722 | 1.9512 | -0.099083 | 7.2722
!_grel | 0 |  |  |  | 8 |  | 0.22 | 0.0047256 | 8.9212e-05 | 127.6768 | -4542.83 | 1.6984 | 10.3153 | -2.6176 | -16.976 | 10.3153 | 5882.65 | -8.3791 | 5.5985 | 2.2181 | -0.17653 | 5.5985
! |  |  |  |  | 9 |  | -0.03 | 0.00051256 |  |  | -42313.9 | -23.2627 | -16.3758 | -0.6559 | 12.5803 | -16.3758 | 54695.6 | -16.0037 | -8.8764 | 1.6266 | 3.2965 | -8.8764
!_harmonics | reported | in | fixed | frame | 10 |  | -0.23 | 0.004689 |  |  | -4694.67 | -3.8356 | -10.8278 | 1.5999 | 16.3453 | -10.8278 | 6023.28 | 1.1099 | -6.4195 | -1.1776 | 0.53669 | -6.4195
!_psi_n0 | -154.094
!_chi_n0 | 0
!
!_options:
!_ictr | 0
!_nref | 1
!_i2p | 1
!_c1 | 1
!_c2 | 0
!_c3 | 0
!_c4 | 0
!_m | 0
!_
!_ | j | norm | skew
| 1 | -0.46971 | 0.60463
| 2 | -1.0032 | 0.0033424
| 3 | -0.00046422 | 3.382e-05
| 4 | -0.0011102 | -0.00061806
| 5 | 0.00016324 | -0.00012546
| 6 | 0.0016441 | 5.4031e-05
| 9 | -1.1139e-05 | 1.7278e-06
| 10 | -7.2615e-06 | -1.8153e-06
| 12 | -7.8089e-07 | 3.4809e-07
| 15 | 1.4657e-07 | -9.8751e-08
| 18 | 2.2251e-08 | -9.9651e-08
| 20 | 8.587e-09 | 8.0452e-09
| 21 | -1.4261e-08 | 6.7477e-09
| 25 | 1.1077e-10 | -9.955e-10
| 27 | -9.3266e-10 | -1.0589e-10
| 28 | 1.4025e-09 | -6.4637e-10
| 30 | -1.7924e-12 | -9.451e-11
!
!
!_BTNQ001-0 | rotating | coil
!_raw_seq | 4126869
!_ref_run | 4126929
!_iprobe | 125005
!_refharm | 2
!_xctr | 0
!_yctr | 0
!_current | -0.03
!_ref_phase | 23.315
!_ampli | 0.00052224
!_gnom | 0
!_grel | 0
!
!_harmonics | reported | in | fixed | frame
!_psi_n0 | -154.094
!_chi_n0 | 0
!
!_options:
!_ictr | 0
!_nref | 1
!_i2p | 1
!_c1 | 1
!_c2 | 0
!_c3 | 0
!_c4 | 0
!_m | 0
!_
!_ | j | norm | skew
| 1 | -4.1605 | 5.3707
| 2 | -0.98592 | 0.04265
| 3 | -0.0011741 | -0.0021515
| 4 | -0.0010258 | -7.2792e-05
| 5 | -0.00027038 | 0.00049182
| 6 | 0.0013159 | 0.00026237
| 9 | -5.5174e-05 | 4.1168e-05
| 10 | 1.7516e-06 | 4.1915e-05
| 12 | 1.1733e-05 | 3.8856e-06
| 15 | -5.476e-09 | 1.3791e-06
| 18 | 1.7042e-07 | 4.8965e-07
| 20 | -2.5133e-07 | 1.0233e-07
| 21 | 2.2651e-08 | 1.2275e-07
| 25 | -3.9164e-08 | 1.8672e-08
| 27 | -4.805e-11 | -5.3301e-09
| 28 | 5.258e-10 | -2.4888e-10
| 30 | 1.123e-09 | 3.9979e-10
!
!
!_BTNQ001-0 | rotating | coil
!_raw_seq | 4126869
!_ref_run | 4126962
!_iprobe | 125005
!_refharm | 2
!_xctr | 0
!_yctr | 0
!_current | 0.23
!_ref_phase | -153.8799
!_ampli | 0.0047183
!_gnom | 0
!_grel | 0
!
!_harmonics | reported | in | fixed | frame
!_psi_n0 | -154.094
!_chi_n0 | 0
!
!_options:
!_ictr | 0
!_nref | 1
!_i2p | 1
!_c1 | 1
!_c2 | 0
!_c3 | 0
!_c4 | 0
!_m | 0
!_
!_ | j | norm | skew
| 1 | -0.45593 | 0.58896
| 2 | 1.0003 | 0.0032839
| 3 | 0.00031131 | -0.00082258
| 4 | 0.001149 | 0.00076883
| 5 | -0.00026936 | 0.0002596
| 6 | -0.001688 | -2.9208e-05
| 9 | 5.3614e-06 | 6.9923e-06
| 10 | 1.0085e-05 | -3.6318e-06
| 12 | 1.1131e-06 | 8.4743e-07
| 15 | 1.829e-07 | -2.1367e-08
| 18 | -7.4404e-08 | 2.8578e-08
| 20 | 2.9525e-08 | -1.002e-08
| 21 | -4.5688e-09 | -5.5449e-09
| 25 | -3.0322e-09 | 6.2787e-10
| 27 | 1.5301e-09 | 1.199e-09
| 28 | 7.6228e-11 | 5.5572e-10
| 30 | 2.3483e-10 | 4.552e-11
!
!
!_BTNQ001-0 | rotating | coil
!_raw_seq | 4126869
!_ref_run | 4126995
!_iprobe | 125005
!_refharm | 2
!_xctr | 0
!_yctr | 0
!_current | 0.48
!_ref_phase | -154.1397
!_ampli | 0.0099365
!_gnom | 0
!_grel | 0
!
!_harmonics | reported | in | fixed | frame
!_psi_n0 | -154.094
!_chi_n0 | 0
!
!_options:
!_ictr | 0
!_nref | 1
!_i2p | 1
!_c1 | 1
!_c2 | 0
!_c3 | 0
!_c4 | 0
!_m | 0
!_
!_ | j | norm | skew
| 1 | -0.21343 | 0.27704
| 2 | 0.99978 | 0.001471
| 3 | 0.0001841 | -0.00058949
| 4 | 0.0011057 | 0.00070535
| 5 | -0.00022735 | 0.00020306
| 6 | -0.0016795 | -2.8784e-05
| 9 | 9.5225e-06 | 8.2215e-06
| 10 | 5.7188e-06 | -3.0533e-06
| 12 | 1.4369e-06 | 1.4809e-06
| 15 | 8.2201e-09 | -4.3931e-08
| 18 | -8.0375e-08 | -1.3411e-08
| 20 | -9.04e-10 | -2.3051e-10
| 21 | 1.1255e-08 | -1.0212e-08
| 25 | 3.536e-10 | 6.9218e-11
| 27 | -4.2231e-10 | -6.349e-10
| 28 | 1.6635e-10 | -1.6738e-10
| 30 | -1.3085e-10 | -1.3388e-10
!
!
!_BTNQ001-0 | rotating | coil
!_raw_seq | 4126869
!_ref_run | 4127028
!_iprobe | 125005
!_refharm | 2
!_xctr | 0
!_yctr | 0
!_current | 0.73
!_ref_phase | -154.074
!_ampli | 0.015183
!_gnom | 0
!_grel | 0
!
!_harmonics | reported | in | fixed | frame
!_psi_n0 | -154.094
!_chi_n0 | 0
!
!_options:
!_ictr | 0
!_nref | 1
!_i2p | 1
!_c1 | 1
!_c2 | 0
!_c3 | 0
!_c4 | 0
!_m | 0
!_
!_ | j | norm | skew
| 1 | -0.13729 | 0.17861
| 2 | 0.99997 | -3.1747e-16
| 3 | 0.00026615 | -0.00057102
| 4 | 0.001104 | 0.00071925
| 5 | -0.00023474 | 0.00019045
| 6 | -0.0016643 | -2.3734e-05
| 9 | 7.5235e-06 | 4.6619e-06
| 10 | 7.0212e-06 | -1.0511e-06
| 12 | 1.7952e-06 | 1.1009e-06
| 15 | 2.4841e-08 | 4.2951e-08
| 18 | -5.9954e-08 | -6.2295e-09
| 20 | 1.4132e-08 | -4.5447e-09
| 21 | -6.1978e-09 | 7.1408e-09
| 25 | -4.7375e-10 | -1.8241e-10
| 27 | -6.3139e-10 | 1.7826e-10
| 28 | 2.5886e-10 | 9.7648e-11
| 30 | 3.8115e-11 | 6.6631e-11
!
!
!_BTNQ001-0 | rotating | coil
!_raw_seq | 4126869
!_ref_run | 4127061
!_iprobe | 125005
!_refharm | 2
!_xctr | 0
!_yctr | 0
!_current | 0.98
!_ref_phase | -154.094
!_ampli | 0.020403
!_gnom | 0
!_grel | 0
!
!_harmonics | reported | in | fixed | frame
!_psi_n0 | -154.094
!_chi_n0 | 0
!
!_options:
!_ictr | 0
!_nref | 1
!_i2p | 1
!_c1 | 1
!_c2 | 0
!_c3 | 0
!_c4 | 0
!_m | 0
!_
!_ | j | norm | skew
| 1 | -0.10154 | 0.13202
| 2 | 1.0001 | 0.00080292
| 3 | 0.00027767 | -0.00057634
| 4 | 0.0011177 | 0.00067395
| 5 | -0.00022934 | 0.00019089
| 6 | -0.0016685 | -2.9328e-05
| 9 | 1.017e-05 | 2.0505e-06
| 10 | 8.1362e-06 | -1.3039e-06
| 12 | 8.8029e-07 | 4.3155e-07
| 15 | -1.2203e-08 | 9.4023e-10
| 18 | -6.648e-08 | -8.1663e-09
| 20 | -5.0821e-09 | 5.2456e-09
| 21 | -4.2182e-10 | -1.0372e-08
| 25 | 3.1917e-10 | -1.1141e-13
| 27 | -2.5518e-10 | 2.1381e-10
| 28 | -1.0478e-10 | 1.7022e-11
| 30 | -8.0964e-11 | -1.3397e-10
!
!
!_BTNQ001-0 | rotating | coil
!_raw_seq | 4126869
!_ref_run | 4127096
!_iprobe | 125005
!_refharm | 2
!_xctr | 0
!_yctr | 0
!_current | 0.73
!_ref_phase | -154.0463
!_ampli | 0.015173
!_gnom | 0
!_grel | 0
!
!_harmonics | reported | in | fixed | frame
!_psi_n0 | -154.094
!_chi_n0 | 0
!
!_options:
!_ictr | 0
!_nref | 1
!_i2p | 1
!_c1 | 1
!_c2 | 0
!_c3 | 0
!_c4 | 0
!_m | 0
!_
!_ | j | norm | skew
| 1 | -0.13812 | 0.17949
| 2 | 1.0002 | 0.00027408
| 3 | 0.00025363 | -0.00055154
| 4 | 0.0011095 | 0.000695
| 5 | -0.00022362 | 0.00019898
| 6 | -0.0016666 | -2.5485e-05
| 9 | 7.7035e-06 | 4.9563e-06
| 10 | 6.57e-06 | -2.6854e-06
| 12 | 8.883e-07 | 8.2526e-07
| 15 | -5.0256e-08 | 1.8476e-08
| 18 | -7.0937e-08 | -1.4007e-08
| 20 | 8.2765e-09 | -3.0478e-09
| 21 | 6.2729e-10 | -8.2353e-09
| 25 | -4.6357e-10 | 3.8071e-10
| 27 | -8.8223e-11 | -3.8701e-11
| 28 | -1.7464e-10 | 7.6618e-11
| 30 | 2.0361e-10 | 1.2103e-10
!
!
!_BTNQ001-0 | rotating | coil
!_raw_seq | 4126869
!_ref_run | 4127129
!_iprobe | 125005
!_refharm | 2
!_xctr | 0
!_yctr | 0
!_current | 0.48
!_ref_phase | -154.0965
!_ampli | 0.0099496
!_gnom | 0
!_grel | 0
!
!_harmonics | reported | in | fixed | frame
!_psi_n0 | -154.094
!_chi_n0 | 0
!
!_options:
!_ictr | 0
!_nref | 1
!_i2p | 1
!_c1 | 1
!_c2 | 0
!_c3 | 0
!_c4 | 0
!_m | 0
!_
!_ | j | norm | skew
| 1 | -0.21325 | 0.27692
| 2 | 0.9986 | 0.001403
| 3 | 0.00025813 | -0.00060392
| 4 | 0.0011122 | 0.00072722
| 5 | -0.00022399 | 0.00019512
| 6 | -0.0016575 | -9.9083e-06
| 9 | 1.1987e-05 | 1.7117e-06
| 10 | 7.5612e-06 | -1.6524e-06
| 12 | 1.062e-06 | 1.289e-06
| 15 | 1.6627e-09 | -1.345e-07
| 18 | -7.6151e-08 | -3.6145e-08
| 20 | 8.5136e-09 | 8.837e-10
| 21 | -4.5957e-09 | 9.2145e-09
| 25 | 9.8124e-10 | -1.0982e-11
| 27 | 2.7894e-10 | -2.872e-10
| 28 | 3.4158e-10 | 5.6978e-11
| 30 | -2.7964e-10 | -1.4919e-10
!
!
!_BTNQ001-0 | rotating | coil
!_raw_seq | 4126869
!_ref_run | 4127162
!_iprobe | 125005
!_refharm | 2
!_xctr | 0
!_yctr | 0
!_current | 0.22
!_ref_phase | -153.8624
!_ampli | 0.0047256
!_gnom | 0
!_grel | 0
!
!_harmonics | reported | in | fixed | frame
!_psi_n0 | -154.094
!_chi_n0 | 0
!
!_options:
!_ictr | 0
!_nref | 1
!_i2p | 1
!_c1 | 1
!_c2 | 0
!_c3 | 0
!_c4 | 0
!_m | 0
!_
!_ | j | norm | skew
| 1 | -0.45428 | 0.58827
| 2 | 0.99897 | 0.0029047
| 3 | 0.00016984 | -0.00083791
| 4 | 0.0010315 | 0.00055985
| 5 | -0.00026176 | 0.00022181
| 6 | -0.0016976 | -1.7653e-05
| 9 | 6.5104e-06 | 7.6776e-06
| 10 | 5.0694e-06 | -3.03e-06
| 12 | 2.421e-06 | -1.0622e-06
| 15 | 2.2593e-09 | 7.6527e-08
| 18 | -8.7086e-08 | -2.4178e-08
| 20 | -5.0988e-08 | -2.6406e-08
| 21 | -8.354e-09 | 1.1063e-08
| 25 | 1.652e-09 | -7.7371e-10
| 27 | 1.0098e-11 | 4.2306e-10
| 28 | 3.0321e-10 | -8.7018e-10
| 30 | -1.4854e-10 | -3.0686e-10
!
!
!_BTNQ001-0 | rotating | coil
!_raw_seq | 4126869
!_ref_run | 4127195
!_iprobe | 125005
!_refharm | 2
!_xctr | 0
!_yctr | 0
!_current | -0.03
!_ref_phase | 23.1728
!_ampli | 0.00051256
!_gnom | 0
!_grel | 0
!
!_harmonics | reported | in | fixed | frame
!_psi_n0 | -154.094
!_chi_n0 | 0
!
!_options:
!_ictr | 0
!_nref | 1
!_i2p | 1
!_c1 | 1
!_c2 | 0
!_c3 | 0
!_c4 | 0
!_m | 0
!_
!_ | j | norm | skew
| 1 | -4.2314 | 5.4696
| 2 | -1.0252 | 0.028693
| 3 | -0.0023263 | -0.0016004
| 4 | -0.0016376 | -0.00088764
| 5 | -6.559e-05 | 0.00016266
| 6 | 0.001258 | 0.00032965
| 9 | -5.2615e-05 | -1.5525e-05
| 10 | -3.1941e-05 | -1.5436e-05
| 12 | 4.5037e-06 | -1.6304e-06
| 15 | 1.4301e-06 | 3.9988e-06
| 18 | 5.8233e-08 | 6.6656e-08
| 20 | -2.3886e-07 | 5.7254e-08
| 21 | -1.0504e-07 | -9.2066e-08
| 25 | -2.6201e-09 | 9.7954e-09
| 27 | 3.5664e-09 | 2.4021e-09
| 28 | 6.0549e-09 | -5.0361e-09
| 30 | -3.5798e-09 | -4.5096e-10
!
!
!_BTNQ001-0 | rotating | coil
!_raw_seq | 4126869
!_ref_run | 4127228
!_iprobe | 125005
!_refharm | 2
!_xctr | 0
!_yctr | 0
!_current | -0.23
!_ref_phase | 25.6252
!_ampli | 0.004689
!_gnom | 0
!_grel | 0
!
!_harmonics | reported | in | fixed | frame
!_psi_n0 | -154.094
!_chi_n0 | 0
!
!_options:
!_ictr | 0
!_nref | 1
!_i2p | 1
!_c1 | 1
!_c2 | 0
!_c3 | 0
!_c4 | 0
!_m | 0
!_
!_ | j | norm | skew
| 1 | -0.46947 | 0.60233
| 2 | -0.99996 | 0.0037139
| 3 | -0.00038356 | 0.00011098
| 4 | -0.0010828 | -0.00064195
| 5 | 0.00015999 | -0.00011775
| 6 | 0.0016345 | 5.3669e-05
| 9 | -9.8434e-06 | -1.3266e-06
| 10 | -9.964e-06 | 5.149e-06
| 12 | -1.8752e-06 | -1.2621e-06
| 15 | -8.0807e-08 | 1.1898e-07
| 18 | 5.9964e-08 | 2.2983e-08
| 20 | -3.2516e-08 | -1.9313e-08
| 21 | -1.8113e-08 | 1.1464e-09
| 25 | -4.644e-11 | -3.1423e-10
| 27 | -3.2154e-10 | 2.7078e-11
| 28 | -5.8875e-10 | 2.3143e-10
| 30 | -2.4881e-10 | -3.0628e-10
!
!

## hr_good_harms.4126500
!_BTSQ001-0 | rotating | coil |  |  | offset | 47 | 8 | 10 |  |  | 29 | 31 | 32 | 33 | 34 | 32 | 29 | 31 | 32 | 33 | 34 | 32
!_raw_seq | 4126500
!_ref_run | 4126525 |  |  |  | n |  | current | strength (T) | dipole strength (T-m) | dipole angle (deg) | b1 | b3 | b4 | b5 | b6 | b10 | a1 | a3 | a4 | a5 | a6 | a10
!_iprobe | 125005 |  |  |  | 0 |  | -0.22 | 0.001923 |  |  | -14643.5 | 4.8208 | -7.7424 | -5.5128 | 77.792 | -7.7424 | -11443.4 | 101.784 | 14.0666 | -11.7961 | 2.7026 | 14.0666
!_refharm | 2 |  |  |  | 1 |  | -0.02 | 0.00022226 |  |  | -125875 | -34.2875 | -19.3631 | -10.201 | 737.431 | -19.3631 | -97841.9 | 72.6076 | 21.1758 | -14.7055 | -169.027 | 21.1758
!_xctr | 0 |  |  |  | 2 |  | 0.07 | 0.00054647 | 8.9492e-05 | -142.2883 | -51004.9 | -48.8592 | 2.4538 | 0.33018 | 287.545 | 2.4538 | -39437.7 | -91.1912 | -5.0433 | 11.3827 | -41.9063 | -5.0433
!_yctr | 0 |  |  |  | 3 |  | 0.15 | 0.0013099 | 8.9518e-05 | -142.2661 | -21279 | -23.7144 | 7.14 | 4.2729 | 119.907 | 7.14 | -16466.4 | -99.9915 | -13.3322 | 9.5338 | -30.0407 | -13.3322
!_current | -0.22 |  |  |  | 4 |  | 0.25 | 0.0020806 | 8.9077e-05 | -142.3031 | -13336.8 | -23.9408 | 6.7417 | 4.6827 | 88.2902 | 6.7417 | -10306.7 | -103.967 | -13.1562 | 10.4257 | -17.319 | -13.1562
!_ref_phase | -64.3651 |  |  |  | 5 |  | 0.16 | 0.0013109 | 8.9348e-05 | -142.2778 | -21224.4 | -18.7864 | 5.7038 | 4.1856 | 129.218 | 5.7038 | -16417.2 | -108.656 | -9.754 | 10.6924 | -21.9293 | -9.754
!_ampli | 0.001923 |  |  |  | 6 |  | 0.07 | 0.00054365 | 8.9965e-05 | -142.2061 | -51483.3 | -40.8848 | 3.9462 | 2.1554 | 319.601 | 3.9462 | -39925.8 | -112.873 | -5.5893 | 7.1899 | -44.6872 | -5.5893
!_gnom | 0 |  |  |  | 7 |  | -0.03 | 0.0002275 |  |  | -123209 | -48.4589 | -16.48 | -11.8525 | 768.791 | -16.48 | -95707.5 | 88.2932 | 17.3739 | -16.9391 | -213.832 | 17.3739
!_grel | 0 |  |  |  | 8 |  | -0.23 | 0.0019187 |  |  | -14642 | 4.5187 | -10.8722 | -5.5356 | 92.5811 | -10.8722 | -11542.7 | 109.655 | 15.6822 | -10.8556 | -28.0674 | 15.6822
!
!_harmonics | reported | in | fixed | frame
!_psi_n0 | -154.094
!_chi_n0 | 180
!
!_options:
!_ictr | 0
!_nref | 1
!_i2p | 1
!_c1 | 1
!_c2 | 0
!_c3 | 0
!_c4 | 0
!_m | 0
!_
!_ | j | norm | skew
| 1 | -1.4644 | -1.1443
| 2 | -0.0042762 | -0.99961
| 3 | 0.00048208 | 0.010178
| 4 | -0.00077424 | 0.0014067
| 5 | -0.00055128 | -0.0011796
| 6 | 0.0077792 | 0.00027026
| 9 | -7.2066e-06 | 1.7594e-05
| 10 | 2.0563e-06 | 7.2151e-05
| 12 | 9.1858e-07 | 5.6122e-07
| 15 | -3.0918e-07 | -6.638e-07
| 18 | -1.1092e-05 | -2.3419e-06
| 20 | 1.2543e-09 | 6.3168e-09
| 21 | 3.3144e-08 | -1.8771e-09
| 25 | 2.9682e-09 | -7.7563e-09
| 27 | 1.1794e-09 | -2.4157e-09
| 28 | 2.2711e-09 | -1.9172e-09
| 30 | -3.5396e-10 | 1.7791e-11
!
!
!_BTSQ001-0 | rotating | coil
!_raw_seq | 4126500
!_ref_run | 4126560
!_iprobe | 125005
!_refharm | 2
!_xctr | 0
!_yctr | 0
!_current | -0.02
!_ref_phase | -61.8186
!_ampli | 0.00022226
!_gnom | 0
!_grel | 0
!
!_harmonics | reported | in | fixed | frame
!_psi_n0 | -154.094
!_chi_n0 | 180
!
!_options:
!_ictr | 0
!_nref | 1
!_i2p | 1
!_c1 | 1
!_c2 | 0
!_c3 | 0
!_c4 | 0
!_m | 0
!_
!_ | j | norm | skew
| 1 | -12.5875 | -9.7842
| 2 | 0.020579 | -1.0116
| 3 | -0.0034287 | 0.0072608
| 4 | -0.0019363 | 0.0021176
| 5 | -0.0010201 | -0.0014705
| 6 | 0.073743 | -0.016903
| 9 | 6.1363e-05 | -2.4969e-05
| 10 | 3.1161e-05 | 9.1977e-05
| 12 | -3.0412e-06 | -1.9542e-05
| 15 | 1.8306e-06 | -9.2119e-06
| 18 | -2.0634e-05 | 6.5324e-05
| 20 | -3.1009e-07 | 8.7916e-09
| 21 | 3.7911e-07 | -4.5106e-07
| 25 | 6.4452e-09 | 1.4296e-08
| 27 | 4.6773e-08 | -5.5948e-09
| 28 | -1.1312e-08 | -2.0657e-09
| 30 | -3.8141e-10 | -1.3632e-09
!
!
!_BTSQ001-0 | rotating | coil
!_raw_seq | 4126500
!_ref_run | 4126593
!_iprobe | 125005
!_refharm | 2
!_xctr | 0
!_yctr | 0
!_current | 0.07
!_ref_phase | 114.6794
!_ampli | 0.00054647
!_gnom | 0
!_grel | 0
!
!_harmonics | reported | in | fixed | frame
!_psi_n0 | -154.094
!_chi_n0 | 180
!
!_options:
!_ictr | 0
!_nref | 1
!_i2p | 1
!_c1 | 1
!_c2 | 0
!_c3 | 0
!_c4 | 0
!_m | 0
!_
!_ | j | norm | skew
| 1 | -5.1005 | -3.9438
| 2 | 0.030325 | 0.99674
| 3 | -0.0048859 | -0.0091191
| 4 | 0.00024538 | -0.00050433
| 5 | 3.3018e-05 | 0.0011383
| 6 | 0.028754 | -0.0041906
| 9 | -3.2859e-05 | -6.0994e-05
| 10 | 6.7016e-06 | -6.5544e-05
| 12 | 2.0742e-05 | 3.0223e-05
| 15 | -1.382e-06 | -1.2597e-06
| 18 | 2.5348e-06 | 1.825e-05
| 20 | 4.0413e-07 | 9.633e-08
| 21 | 1.2049e-07 | 2.495e-07
| 25 | 3.2506e-09 | 3.0633e-09
| 27 | 5.4385e-09 | 2.0022e-08
| 28 | 3.6816e-09 | 2.7733e-09
| 30 | 8.9935e-10 | -8.1385e-10
!
!
!_BTSQ001-0 | rotating | coil
!_raw_seq | 4126500
!_ref_run | 4126626
!_iprobe | 125005
!_refharm | 2
!_xctr | 0
!_yctr | 0
!_current | 0.15
!_ref_phase | 114.96
!_ampli | 0.0013099
!_gnom | 0
!_grel | 0
!
!_harmonics | reported | in | fixed | frame
!_psi_n0 | -154.094
!_chi_n0 | 180
!
!_options:
!_ictr | 0
!_nref | 1
!_i2p | 1
!_c1 | 1
!_c2 | 0
!_c3 | 0
!_c4 | 0
!_m | 0
!_
!_ | j | norm | skew
| 1 | -2.1279 | -1.6466
| 2 | 0.016869 | 1.0015
| 3 | -0.0023714 | -0.0099992
| 4 | 0.000714 | -0.0013332
| 5 | 0.00042729 | 0.00095338
| 6 | 0.011991 | -0.0030041
| 9 | -8.1597e-06 | -2.8635e-05
| 10 | -4.07e-06 | -6.8871e-05
| 12 | 2.9776e-06 | 7.1829e-06
| 15 | -6.347e-07 | 1.1291e-07
| 18 | 3.6991e-06 | 1.019e-05
| 20 | 1.5661e-07 | -2.348e-08
| 21 | 3.5845e-08 | 4.0359e-08
| 25 | 4.4913e-09 | 8.8139e-09
| 27 | -8.4129e-09 | 7.77e-09
| 28 | 2.8729e-09 | 6.9566e-10
| 30 | 3.8232e-10 | 2.162e-10
!
!
!_BTSQ001-0 | rotating | coil
!_raw_seq | 4126500
!_ref_run | 4126659
!_iprobe | 125005
!_refharm | 2
!_xctr | 0
!_yctr | 0
!_current | 0.25
!_ref_phase | 115.1396
!_ampli | 0.0020806
!_gnom | 0
!_grel | 0
!
!_harmonics | reported | in | fixed | frame
!_psi_n0 | -154.094
!_chi_n0 | 180
!
!_options:
!_ictr | 0
!_nref | 1
!_i2p | 1
!_c1 | 1
!_c2 | 0
!_c3 | 0
!_c4 | 0
!_m | 0
!_
!_ | j | norm | skew
| 1 | -1.3337 | -1.0307
| 2 | 0.01352 | 1.0003
| 3 | -0.0023941 | -0.010397
| 4 | 0.00067417 | -0.0013156
| 5 | 0.00046827 | 0.0010426
| 6 | 0.008829 | -0.0017319
| 9 | -1.9372e-05 | -5.4095e-05
| 10 | 6.4116e-07 | -7.2599e-05
| 12 | -3.7016e-06 | -1.4174e-06
| 15 | -5.9144e-07 | 3.2112e-07
| 18 | 3.5459e-06 | 5.9099e-06
| 20 | -4.61e-08 | -1.0791e-07
| 21 | 6.1799e-08 | -2.0824e-08
| 25 | -5.8106e-10 | 1.2077e-09
| 27 | 1.2933e-09 | -1.5778e-09
| 28 | -4.6178e-10 | -7.2844e-10
| 30 | 1.9086e-10 | -1.0427e-10
!
!
!_BTSQ001-0 | rotating | coil
!_raw_seq | 4126500
!_ref_run | 4126694
!_iprobe | 125005
!_refharm | 2
!_xctr | 0
!_yctr | 0
!_current | 0.16
!_ref_phase | 115.0024
!_ampli | 0.0013109
!_gnom | 0
!_grel | 0
!
!_harmonics | reported | in | fixed | frame
!_psi_n0 | -154.094
!_chi_n0 | 180
!
!_options:
!_ictr | 0
!_nref | 1
!_i2p | 1
!_c1 | 1
!_c2 | 0
!_c3 | 0
!_c4 | 0
!_m | 0
!_
!_ | j | norm | skew
| 1 | -2.1224 | -1.6417
| 2 | 0.015389 | 0.99892
| 3 | -0.0018786 | -0.010866
| 4 | 0.00057038 | -0.0009754
| 5 | 0.00041856 | 0.0010692
| 6 | 0.012922 | -0.0021929
| 9 | -5.5486e-07 | 3.1858e-05
| 10 | 6.3727e-06 | -6.6026e-05
| 12 | -2.3837e-06 | 6.5244e-07
| 15 | 2.9093e-07 | -3.4539e-07
| 18 | 5.0524e-06 | 1.1064e-05
| 20 | 1.1169e-08 | -2.4015e-08
| 21 | -1.3783e-07 | -1.6646e-07
| 25 | 6.2688e-09 | -8.886e-10
| 27 | 5.8748e-09 | -1.062e-09
| 28 | 3.344e-09 | 1.5165e-10
| 30 | 4.7263e-10 | -1.6505e-10
!
!
!_BTSQ001-0 | rotating | coil
!_raw_seq | 4126500
!_ref_run | 4126727
!_iprobe | 125005
!_refharm | 2
!_xctr | 0
!_yctr | 0
!_current | 0.07
!_ref_phase | 114.3438
!_ampli | 0.00054365
!_gnom | 0
!_grel | 0
!
!_harmonics | reported | in | fixed | frame
!_psi_n0 | -154.094
!_chi_n0 | 180
!
!_options:
!_ictr | 0
!_nref | 1
!_i2p | 1
!_c1 | 1
!_c2 | 0
!_c3 | 0
!_c4 | 0
!_m | 0
!_
!_ | j | norm | skew
| 1 | -5.1483 | -3.9926
| 2 | 0.024758 | 0.99791
| 3 | -0.0040885 | -0.011287
| 4 | 0.00039462 | -0.00055893
| 5 | 0.00021554 | 0.00071899
| 6 | 0.03196 | -0.0044687
| 9 | -6.6077e-05 | -4.8048e-05
| 10 | 9.761e-06 | -6.8353e-05
| 12 | 8.6592e-06 | 7.5616e-06
| 15 | 5.4594e-07 | -3.2696e-06
| 18 | -6.7474e-06 | 3.4164e-05
| 20 | 3.9145e-07 | 1.713e-07
| 21 | -1.3624e-07 | -7.7579e-08
| 25 | 1.2003e-08 | 2.7833e-08
| 27 | 1.5127e-09 | 1.0462e-09
| 28 | -2.5386e-09 | 9.9306e-10
| 30 | -1.2774e-09 | 2.89e-10
!
!
!_BTSQ001-0 | rotating | coil
!_raw_seq | 4126500
!_ref_run | 4126760
!_iprobe | 125005
!_refharm | 2
!_xctr | 0
!_yctr | 0
!_current | -0.03
!_ref_phase | -62.5128
!_ampli | 0.0002275
!_gnom | 0
!_grel | 0
!
!_harmonics | reported | in | fixed | frame
!_psi_n0 | -154.094
!_chi_n0 | 180
!
!_options:
!_ictr | 0
!_nref | 1
!_i2p | 1
!_c1 | 1
!_c2 | 0
!_c3 | 0
!_c4 | 0
!_m | 0
!_
!_ | j | norm | skew
| 1 | -12.3209 | -9.5708
| 2 | 0.035333 | -0.9904
| 3 | -0.0048459 | 0.0088293
| 4 | -0.001648 | 0.0017374
| 5 | -0.0011853 | -0.0016939
| 6 | 0.076879 | -0.021383
| 9 | -7.1301e-05 | -2.0496e-05
| 10 | -2.1329e-05 | 0.00010434
| 12 | -1.4967e-05 | 2.0941e-05
| 15 | 2.1127e-06 | -6.7831e-06
| 18 | 4.6723e-05 | 6.3811e-05
| 20 | 5.4706e-07 | -2.783e-07
| 21 | 4.8627e-07 | 7.3335e-07
| 25 | 6.8977e-08 | 4.6898e-08
| 27 | -3.2187e-09 | -6.8868e-09
| 28 | 1.0509e-08 | -5.0969e-09
| 30 | 3.7125e-09 | -1.9957e-10
!
!
!_BTSQ001-0 | rotating | coil
!_raw_seq | 4126500
!_ref_run | 4126793
!_iprobe | 125005
!_refharm | 2
!_xctr | 0
!_yctr | 0
!_current | -0.23
!_ref_phase | -64.2845
!_ampli | 0.0019187
!_gnom | 0
!_grel | 0
!
!_harmonics | reported | in | fixed | frame
!_psi_n0 | -154.094
!_chi_n0 | 180
!
!_options:
!_ictr | 0
!_nref | 1
!_i2p | 1
!_c1 | 1
!_c2 | 0
!_c3 | 0
!_c4 | 0
!_m | 0
!_
!_ | j | norm | skew
| 1 | -1.4642 | -1.1543
| 2 | -0.0034835 | -1.0004
| 3 | 0.00045188 | 0.010965
| 4 | -0.0010872 | 0.0015682
| 5 | -0.00055356 | -0.0010856
| 6 | 0.0092581 | -0.0028067
| 9 | 6.3846e-07 | 1.505e-05
| 10 | -4.9128e-07 | 7.0281e-05
| 12 | 6.8081e-06 | 5.9309e-06
| 15 | -2.2509e-07 | 1.2186e-07
| 18 | 5.8455e-06 | 6.653e-06
| 20 | -8.1743e-09 | 8.5127e-08
| 21 | 1.9053e-08 | 9.3966e-08
| 25 | -2.2156e-09 | -1.3337e-10
| 27 | -4.1491e-09 | -4.014e-09
| 28 | 1.315e-09 | -7.7513e-10
| 30 | 8.877e-11 | 1.5794e-10
!
!