## Sheet1
Pt100 RTD Resistance Values, DIN IEC 751
Temp, degC | Temp, degF | R( T ), Ohms
-120 | -184 | 52.1058
-110 | -166 | 56.1903
-100 | -148 | 60.2541
-90 | -130 | 64.2987
-80 | -112 | 68.3251
-70 | -94 | 72.3346
-60 | -76 | 76.3282
-50 | -58 | 80.3068
-40 | -40 | 84.2713
-30 | -22 | 88.2222
-20 | -4 | 92.1603
-10 | 14 | 96.0861
0 | 32 | 100 | Delta
10 | 50 | 103.9022 | 3.9022
20 | 68 | 107.7928 | 3.8906
30 | 86 | 111.6718 | 3.879
40 | 104 | 115.5392 | 3.8674
50 | 122 | 119.395 | 3.8558
60 | 140 | 123.2392 | 3.8442
70 | 158 | 127.0718 | 3.8326
80 | 176 | 130.8928 | 3.821
90 | 194 | 134.7022 | 3.8094
100 | 212 | 138.5 | 3.7978
110 | 230 | 142.2862
120 | 248 | 146.0608
130 | 266 | 149.8237
140 | 284 | 153.5751
150 | 302 | 157.3149
160 | 320 | 161.043
170 | 338 | 164.7596
180 | 356 | 168.4645
190 | 374 | 172.1579
200 | 392 | 175.8396
210 | 410 | 179.5097
220 | 428 | 183.1683
230 | 446 | 186.8152
240 | 464 | 190.4505
1500 | 2732 | 555.658
Resistor Values for the Burr-Brown XTR105
RTD 4-20 mA Current Transmitter
Temperature Range Desired
Tmin = | 0 | degC
Tmax= | 200 | degC
Computed Values |  |  |  | Computed Values for Two Series Pt100 RTDs
RTD_R1= | 138.5 | Ohms | =R [ (Tmin+Tmax)/2 ] | RTD_2R1= | 277 | Ohms | =R [ (Tmin+Tmax)/2 ]
RTD_R2= | 175.8396 | Ohms | =R[ Tmax ] | RTD_2R2= | 351.6792 | Ohms | =R[ Tmax ]
RTD_Rz= | 100 | Ohms | =R[ Tmin ] | RTD_2Rz= | 200 | Ohms | =R[ Tmin ]
Rlin = | 1000 | Ohms | always | Rlin = | 1000 | Ohms | always
RG= | 156.3929 | Ohms |  | RG= | 312.7858 | Ohms
RLIN1= | 16089.1072 | Ohms |  | RLIN1= | 16089.1072 | Ohms
RLIN2= | 18605.3297 | Ohms |  | RLIN2= | 18605.3297 | Ohms
Rz= | 100 | Ohms |  | Rz= | 200 | Ohms
<<<< NOTE: Only RG & Rz changes for using the two RTD's in series. They double.