## Sheet1
Equipment | Equipment Label | Originates | Destination/Equipment | Function
MEICU (EE-62740)
| APS OFF INTERLOCK | ANODE POWER SUPPLY | DAISY CHAIN ALL STATIONS TO RCC RACK | TRIPS APS IF
| RF GAP ENVELOPE | TUNNEL - CAVITY DOWNSTREAM GAP MONITOR
| RF ENVELOPE THRESHOLD ADJUST | MEICU BACK PANEL ADJUSTABLE POTENTIOMETER |  | RELEASES ANODE INHIBIT ABOVE 300mV
| PDTRIG1 | PHASE DETECTOR - TRIG 1'
| PDTRIG2 | PHASE DETECTOR - TRIG 2'
| TEST ANODE PROG. ENABLE | MEICU BACK PANEL PUSH BUTTON
| RFGE STATUS |  | RMU - IRM - | LET IRM KNOW THERE WAS A COMPLETE RF CYCLE
| JI DCC CONTROL AND MONITOR |  | RMU - HLRF INTERFACE PANEL
J2 CICB RELAY
| J3 CAVITY SHORT C & M | TUNNEL - CAVITY SHORT SWITCH
| J4 MOD. EXT. I'LOCK |  | MODULATOR - MODULATOR CONTROL UNIT
| J5 ANODE PROGRAM ENABLE |  | MODULATOR AND RMU RCC RACK SPARK DETECTOR
| J6 P.A. AIR FLOW SENSOR | TUNNEL - PA AIR FLOW SWITCH |  | we provide air flow switch
| J7 P.A. LCW LEAK SENSOR | TUNNEL - CAVITY ASPIRIN TABLET SWITCH |  | need to study
| J8 VACUUM PRESSURE HIGH I'LOCK | ION PUMP ROOM |  | not used
PHASE DETECTOR
| RF 1 | ANODE MONITOR ON SIDE OF P.A. ON CAVITY
| RF 2 | CATHODE MONITOR ON SIDE OF P.A. ON CAVITY
| TRIG 1 | RCC RACK - TIMING CARDS
| TRIG 2 | RCC RACK - TIMING CARDS
| TRIG1' | PHASE DETECTOR BACK PANEL | TO MEICU - PDTRIG1
| TRIG2' | PHASE DETECTOR BACK PANEL | TO MEICU - PDTRIG2
| DIRECT OUT | PHASE DETECTOR BACK AND FRONT PANEL
| E OUT | PHASE DETECTOR | RMU RACK PATCH PANEL MONITOR
| E OUT | PHASE DETECTOR | TO ERROR SIGNAL FILTER IN
| ERROR SIGNAL FILTER IN | PHASE DETECTOR - E OUT
| ERROR SIGNAL FILTER OUT | PHASE DETECTOR | TO FERRITE BIAS PS
| RF1 LOG MONITOR | PHASE DETECTOR BACK AND FRONT PANEL
| RF2 LOG MONITOR | PHASE DETECTOR BACK AND FRONT PANEL
| INHBIT | PHASE DETECTOR BACK PANEL
MODULATOR
| ANODE PROGRAM | DISTRIBUTION BOX ON SIDE OF CABLE TRAY
| ANALOG MONITOR | MODULATOR CONTROL UNIT | HLRF INTERFACE PANEL
| P.A. WATER FLOW INTLK | TURBINE FLOW METER FROM PA IN TUNNEL
DRIVER INHIBIT
| P.A. AIR FLOW INTLK | SHORTED ON TOP OF MODULATOR
ANODE INHIBIT
| HV DECK INTLK TO APS | HIGH VOLTAGE DECK VIA FIBER OPTIC
ANODE P.S. INHIBIT
EXTERNAL INTLK
| COMPUTER INTERFACE | MODULATOR CONTROL UNIT | HLRF INTERFACE PANEL | STATUS AND CONTROL SIGNALS
| GRID OUT | PROGRAMMABLE GRID POWER SUPPLY | TUNNEL - PA GRID INPUT
| SCREEN OUT | SCREEN POWER SUPPLY | TUNNEL - SCREEN PS INPUT
| P.A. FILAMENT P.S. | P.A. FILAMENT P.S. | TUNNEL - PA FILAMENT CONNECTION
| HV IN | ANODE POWER SUPPLY - EAPS / WAPS | HIGH VOLTAGE DECK
| HV OUT | HIGH VOLTAGE DECK | TUNNEL - PA ANODE VIA H.V. JUNCTION BOX
BIAS SUPPLY
PHASE DETECTOR ERROR SIGNAL
BIAS PROGRAM
DAC
TUNNER WATER FLOW
ANALOG CABLE
| SATAUS / CONTROL CABLE |  | Matt Kufer
BUUS BAR
CONTROL UNIT
SSD RACK